## PH1_69
Name | Model name | Project | Notes | Soil Type | Run Project | Save Project | Cospin input | Conf pressure | updated mesh | mesh_coarseness | Structural forces | Soil reaction curves | Unloading | State_var | Diameter | Thickness | bot_thickness | Total length | buried length | slice height | Sea level | Vertical | Horizontal | Bending moment | D/200 | D/10 | SLS_load | Global_scour | Local_scour | Constitutive_model | Interface_model | t_i | E_oed | E_50 | E_ur | m | c_i | gamma07 | G0 | phi_i | psi | d_ref | c_inc_i | dilation cut-off | e0 | emin | emax | v_i | gamma | K0 | OCR | R_inter_i | Drainage | G0/suA | Gur/suA | gamma_f_C | gamma_f_E | gamma_f_DSS | su_A_ref | zref | suA_inc | suP/suA | tau0/suA | suDSS/suA | Dr | Units | sub_batch | depth_bot | depth_mid | sig_v_eff | sig_h_eff | Sigma_ref | suD | tau_f/sig_ref_suD | su_D_cyc | su_D/anisotropyA | G_1 | G_1/suA
PH1_69_44m_1 | PH1_69_44m_1 | EW | new_model | Latered | 0 | 1 | 0 | 0 | 0 | 0.5 | 1 | 1 | 0 | 0 | 9.5 | 0.09 | 44 | 76 | 44 | 1 | 33.4 | -100 | 0 | 0 | 0.0015 | 0.11 | 0 | 0 | 0 | HSsmall | HSsmall | 4 | 8900 | 8300 | 24900 | 0.77 | 1 | 0.0001 | 191700 | 30 | 0 | 0 | 0 | 0 | 0 | 0 | 0 | 0.25 | 20 | 0.8 | 2.8 | 0.7 | 2 | 2000 | 2000 | 1.8 | 2 | 1.9 | 20 | 0 | 0 | 0.6 | 0.01 | 0.9 | 69 | PH1 | B_FC15.1_OCR1_DR69_undrained | 4 | 2 | 20 | 16 | 23.4924 | 0 | 0.26 | 6.108 | 20 | 46751.387 | 2337.5693
PH1_69_36m_1 | PH1_69_36m_1 | [15 empty] | 36 | 68 | 36 | [10 empty] | HSsmall | HSsmall | 4 | 8900 | 8300 | 24900 | 0.77 | 1 | 0.0001 | 191700 | 30 | 0 | 0 | 0 | 0 | 0 | 0 | 0 | 0.25 | 20 | 0.8 | 2.8 | 0.7 | 2 | 2000 | 2000 | 1.8 | 2 | 1.9 | 20 | 0 | 0 | 0.6 | 0.01 | 0.9 | 69 | PH1 | B_FC15.1_OCR1_DR69_undrained | 8 | 6 | 60 | 48 | 63.1446 | 0 | 0.26 | 16.4176 | 20 | 108937.6157 | 5446.8808
[30 empty] | HSsmall | HSsmall | 4 | 8900 | 8300 | 24900 | 0.77 | 1 | 0.0001 | 191700 | 30 | 0 | 0 | 0 | 0 | 0 | 0 | 0 | 0.25 | 20 | 0.8 | 2.8 | 0.7 | 2 | 2000 | 2000 | 1.8 | 2 | 1.9 | 29 | 0 | 0 | 0.6 | 0.01 | 0.9 | 69 | PH1 | B_FC15.1_OCR1_DR69_undrained | 12 | 10 | 100 | 80 | 100 | 0 | 0.26 | 26 | 29 | 161436.3772 | 5566.7716
[30 empty] | HSsmall | HSsmall | 4 | 8900 | 8300 | 24900 | 0.77 | 1 | 0.0001 | 191700 | 30 | 0 | 0 | 0 | 0 | 0 | 0 | 0 | 0.25 | 20 | 0.8 | 2.8 | 0.7 | 2 | 2000 | 2000 | 1.8 | 2 | 1.9 | 39 | 0 | 0 | 0.6 | 0.01 | 0.9 | 69 | PH1 | B_FC15.1_OCR1_DR69_undrained | 16 | 14 | 140 | 112 | 135.3678 | 0 | 0.26 | 35.1956 | 39 | 209179.9189 | 5363.5877
[30 empty] | HSsmall | HSsmall | 4 | 8900 | 8300 | 24900 | 0.77 | 1 | 0.0001 | 191700 | 30 | 0 | 0 | 0 | 0 | 0 | 0 | 0 | 0.25 | 20 | 0.8 | 2.8 | 0.7 | 2 | 2000 | 2000 | 1.8 | 2 | 1.9 | 49 | 0 | 0 | 0.6 | 0.01 | 0.9 | 69 | PH1 | B_FC15.1_OCR1_DR69_undrained | 20 | 18 | 180 | 144 | 169.7248 | 0 | 0.26 | 44.1284 | 49 | 253840.6854 | 5180.4222
[30 empty] | HSsmall | HSsmall | 4 | 8900 | 8300 | 24900 | 0.77 | 1 | 0.0001 | 191700 | 30 | 0 | 0 | 0 | 0 | 0 | 0 | 0 | 0.25 | 20 | 0.8 | 2.8 | 0.7 | 2 | 2000 | 2000 | 1.8 | 2 | 1.9 | 59 | 0 | 0 | 0.6 | 0.01 | 0.9 | 69 | PH1 | B_FC15.1_OCR1_DR69_undrained | 24 | 22 | 220 | 176 | 203.3201 | 0 | 0.26 | 52.8632 | 59 | 296255.8038 | 5021.2848
[30 empty] | HSsmall | HSsmall | 4 | 8900 | 8300 | 24900 | 0.77 | 1 | 0.0001 | 191700 | 30 | 0 | 0 | 0 | 0 | 0 | 0 | 0 | 0.25 | 20 | 0.8 | 2.8 | 0.7 | 2 | 2000 | 2000 | 1.8 | 2 | 1.9 | 68 | 0 | 0 | 0.6 | 0.01 | 0.9 | 69 | PH1 | B_FC15.1_OCR1_DR69_undrained | 28 | 26 | 260 | 208 | 236.3067 | 0 | 0.26 | 61.4397 | 68 | 336923.172 | 4954.7525
[30 empty] | HSsmall | HSsmall | 4 | 8900 | 8300 | 24900 | 0.77 | 1 | 0.0001 | 191700 | 30 | 0 | 0 | 0 | 0 | 0 | 0 | 0 | 0.25 | 20 | 0.8 | 2.8 | 0.7 | 2 | 2000 | 2000 | 1.8 | 2 | 1.9 | 78 | 0 | 0 | 0.6 | 0.01 | 0.9 | 69 | PH1 | B_FC15.1_OCR1_DR69_undrained | 32 | 30 | 300 | 240 | 268.7875 | 0 | 0.26 | 69.8848 | 78 | 376170.53 | 4822.6991
[30 empty] | HSsmall | HSsmall | 4 | 8900 | 8300 | 24900 | 0.77 | 1 | 0.0001 | 191700 | 30 | 0 | 0 | 0 | 0 | 0 | 0 | 0 | 0.25 | 20 | 0.8 | 2.8 | 0.7 | 2 | 2000 | 2000 | 1.8 | 2 | 1.9 | 87 | 0 | 0 | 0.6 | 0.01 | 0.9 | 69 | PH1 | B_FC15.1_OCR1_DR69_undrained | 36 | 34 | 340 | 272 | 300.8368 | 0 | 0.26 | 78.2176 | 87 | 414228.6839 | 4761.2492
[30 empty] | HSsmall | HSsmall | 4 | 8900 | 8300 | 24900 | 0.77 | 1 | 0.0001 | 191700 | 30 | 0 | 0 | 0 | 0 | 0 | 0 | 0 | 0.25 | 20 | 0.8 | 2.8 | 0.7 | 2 | 2000 | 2000 | 1.8 | 2 | 1.9 | 96 | 0 | 0 | 0.6 | 0.01 | 0.9 | 69 | PH1 | B_FC15.1_OCR1_DR69_undrained | 40 | 38 | 380 | 304 | 332.5104 | 0 | 0.26 | 86.4527 | 96 | 451268.2432 | 4700.7109
[30 empty] | HSsmall | HSsmall | 4 | 8900 | 8300 | 24900 | 0.77 | 1 | 0.0001 | 191700 | 30 | 0 | 0 | 0 | 0 | 0 | 0 | 0 | 0.25 | 20 | 0.8 | 2.8 | 0.7 | 2 | 2000 | 2000 | 1.8 | 2 | 1.9 | 105 | 0 | 0 | 0.6 | 0.01 | 0.9 | 69 | PH1 | B_FC15.1_OCR1_DR69_undrained | 44 | 42 | 420 | 336 | 363.8517 | 0 | 0.26 | 94.6014 | 105 | 487420.0125 | 4642.0954
[30 empty] | HSsmall | HSsmall | 4 | 8900 | 8300 | 24900 | 0.77 | 1 | 0.0001 | 191700 | 30 | 0 | 0 | 0 | 0 | 0 | 0 | 0 | 0.25 | 20 | 0.8 | 2.8 | 0.7 | 2 | 2000 | 2000 | 1.8 | 2 | 1.9 | 114 | 0 | 0 | 0.6 | 0.01 | 0.9 | 69 | PH1 | B_FC15.1_OCR1_DR69_undrained | 48 | 46 | 460 | 368 | 394.8954 | 0 | 0.26 | 102.6728 | 114 | 522787.185 | 4585.8525
[30 empty] | HSsmall | HSsmall | 4 | 8900 | 8300 | 24900 | 0.77 | 1 | 0.0001 | 191700 | 30 | 0 | 0 | 0 | 0 | 0 | 0 | 0 | 0.25 | 20 | 0.8 | 2.8 | 0.7 | 2 | 2000 | 2000 | 1.8 | 2 | 1.9 | 123 | 0 | 0 | 0.6 | 0.01 | 0.9 | 69 | PH1 | B_FC15.1_OCR1_DR69_undrained | 52 | 50 | 500 | 400 | 425.67 | 0 | 0.26 | 110.6742 | 123 | 557453.0631 | 4532.1387
[30 empty] | HSsmall | HSsmall | 4 | 8900 | 8300 | 24900 | 0.77 | 1 | 0.0001 | 191700 | 30 | 0 | 0 | 0 | 0 | 0 | 0 | 0 | 0.25 | 20 | 0.8 | 2.8 | 0.7 | 2 | 2000 | 2000 | 1.8 | 2 | 1.9 | 132 | 0 | 0 | 0.6 | 0.01 | 0.9 | 69 | PH1 | B_FC15.1_OCR1_DR69_undrained | 56 | 54 | 540 | 432 | 456.1991 | 0 | 0.26 | 118.6118 | 132 | 591486.1747 | 4480.9559
[30 empty] | HSsmall | HSsmall | 4 | 8900 | 8300 | 24900 | 0.77 | 1 | 0.0001 | 191700 | 30 | 0 | 0 | 0 | 0 | 0 | 0 | 0 | 0.25 | 20 | 0.8 | 2.8 | 0.7 | 2 | 2000 | 2000 | 1.8 | 2 | 1.9 | 141 | 0 | 0 | 0.6 | 0.01 | 0.9 | 69 | PH1 | B_FC15.1_OCR1_DR69_undrained | 60 | 58 | 580 | 464 | 486.5026 | 0 | 0.26 | 126.4907 | 141 | 624943.7915 | 4432.2255
[30 empty] | HSsmall | HSsmall | 4 | 8900 | 8300 | 24900 | 0.77 | 1 | 0.0001 | 191700 | 30 | 0 | 0 | 0 | 0 | 0 | 0 | 0 | 0.25 | 20 | 0.8 | 2.8 | 0.7 | 2 | 2000 | 2000 | 1.8 | 2 | 1.9 | 149 | 0 | 0 | 0.6 | 0.01 | 0.9 | 69 | PH1 | B_FC15.1_OCR1_DR69_undrained | 64 | 62 | 620 | 496 | 516.5978 | 0 | 0.26 | 134.3154 | 149 | 657874.4255 | 4415.2646
[30 empty] | HSsmall | HSsmall | 4 | 8900 | 8300 | 24900 | 0.77 | 1 | 0.0001 | 191700 | 30 | 0 | 0 | 0 | 0 | 0 | 0 | 0 | 0.25 | 20 | 0.8 | 2.8 | 0.7 | 2 | 2000 | 2000 | 1.8 | 2 | 1.9 | 158 | 0 | 0 | 0.6 | 0.01 | 0.9 | 69 | PH1 | B_FC15.1_OCR1_DR69_undrained | 68 | 66 | 660 | 528 | 546.4992 | 0 | 0.26 | 142.0898 | 158 | 690319.6459 | 4369.1117
[30 empty] | HSsmall | HSsmall | 4 | 8900 | 8300 | 24900 | 0.77 | 1 | 0.0001 | 191700 | 30 | 0 | 0 | 0 | 0 | 0 | 0 | 0 | 0.25 | 20 | 0.8 | 2.8 | 0.7 | 2 | 2000 | 2000 | 1.8 | 2 | 1.9 | 166 | 0 | 0 | 0.6 | 0.01 | 0.9 | 69 | PH1 | B_FC15.1_OCR1_DR69_undrained | 72 | 70 | 700 | 560 | 576.2199 | 0 | 0.26 | 149.8172 | 166 | 722315.4323 | 4351.2978
[30 empty] | HSsmall | HSsmall | 4 | 8900 | 8300 | 24900 | 0.77 | 1 | 0.0001 | 191700 | 30 | 0 | 0 | 0 | 0 | 0 | 0 | 0 | 0.25 | 20 | 0.8 | 2.8 | 0.7 | 2 | 2000 | 2000 | 1.8 | 2 | 1.9 | 175 | 0 | 0 | 0.6 | 0.01 | 0.9 | 69 | PH1 | B_FC15.1_OCR1_DR69_undrained | 76 | 74 | 740 | 592 | 605.7711 | 0 | 0.26 | 157.5005 | 175 | 753893.2017 | 4307.9612
[30 empty] | HSsmall | HSsmall | 4 | 8900 | 8300 | 24900 | 0.77 | 1 | 0.0001 | 191700 | 30 | 0 | 0 | 0 | 0 | 0 | 0 | 0 | 0.25 | 20 | 0.8 | 2.8 | 0.7 | 2 | 2000 | 2000 | 1.8 | 2 | 1.9 | 183 | 0 | 0 | 0.6 | 0.01 | 0.9 | 69 | PH1 | B_FC15.1_OCR1_DR69_undrained | 80 | 78 | 780 | 624 | 635.1629 | 0 | 0.26 | 165.1424 | 183 | 785080.6022 | 4290.0579
[30 empty] | HSsmall | HSsmall | 4 | 8900 | 8300 | 24900 | 0.77 | 1 | 0.0001 | 191700 | 30 | 0 | 0 | 0 | 0 | 0 | 0 | 0 | 0.25 | 20 | 0.8 | 2.8 | 0.7 | 2 | 2000 | 2000 | 1.8 | 2 | 1.9 | 192 | 0 | 0 | 0.6 | 0.01 | 0.9 | 69 | PH1 | B_FC15.1_OCR1_DR69_undrained | 84 | 82 | 820 | 656 | 664.4043 | 0 | 0.26 | 172.7451 | 192 | 815902.1343 | 4249.4903
[30 empty] | HSsmall | HSsmall | 4 | 8900 | 8300 | 24900 | 0.77 | 1 | 0.0001 | 191700 | 30 | 0 | 0 | 0 | 0 | 0 | 0 | 0 | 0.25 | 20 | 0.8 | 2.8 | 0.7 | 2 | 2000 | 2000 | 1.8 | 2 | 1.9 | 200 | 0 | 0 | 0.6 | 0.01 | 0.9 | 69 | PH1 | B_FC15.1_OCR1_DR69_undrained | 88 | 86 | 860 | 688 | 693.5034 | 0 | 0.26 | 180.3109 | 200 | 846379.6451 | 4231.8982
Note on A1: Mustafa Jafari: folder name in which the files will be save
Note on B1: Mustafa Jafari: folder name in which the files will be save
Note on G1: Mustafa Jafari: Switch for which sheet to run
Note on R1: Mustafa Jafari: equal to buried length for a pile of uniform thickness
Note on S1: Mustafa Jafari: pile length upto interface level
Note on Z1: Mustafa Jafari: D/200*Diameter is the amount of displacement applied at the interface level
Note on AG1: Mustafa Jafari: Thickness of layer
Note on BB1: if DrainageCesar== 1: DrainageType = 2; # "Undrained B" elif DrainageCesar == 2: DrainageType = 1 # "Undrained A" #DrainageType = 0; else: DrainageType = 0 # Drained

## PM3_50
Name | Model name | Project | Notes | Soil Type | Run Project | Save Project | Cospin input | Conf pressure | updated mesh | mesh_coarseness | Structural forces | Soil reaction curves | Unloading | State_var | Diameter | Thickness | bot_thickness | Total length | buried length | slice height | Sea level | Vertical | Horizontal | Bending moment | D/200 | D/10 | SLS_load | Global_scour | Local_scour | Constitutive_model | Interface_model | t_i | E_oed | E_50 | E_ur | m | c_i | gamma07 | G0 | phi_i | psi | d_ref | c_inc_i | dilation cut-off | e0 | emin | emax | v_i | gamma | K0 | OCR | R_inter_i | Drainage | G0/suA | Gur/suA | gamma_f_C | gamma_f_E | gamma_f_DSS | su_A_ref | zref | suA_inc | suP/suA | tau0/suA | suDSS/suA | Dr | Units | sub_batch | depth_bot | depth_mid | sig_v_eff | sig_h_eff | Sigma_ref | suD | tau_f/sig_ref_suD | su_D_cyc | su_D/anisotropyA | G_1 | G_1/suA
PM3_50_44m_1 | PM3_50_44m_1 | EW | new_model | Latered | 0 | 1 | 0 | 0 | 0 | 0.5 | 1 | 1 | 0 | 0 | 9.5 | 0.09 | 44 | 76 | 44 | 1 | 33.4 | -100 | 0 | 0 | 0.0015 | 0.11 | 0 | 0 | 0 | HSsmall | HSsmall | 4 | 8600 | 7400 | 22200 | 0.55 | 1 | 0.0001 | 177200 | 28 | 0 | 0 | 0 | 0 | 0 | 0 | 0 | 0.25 | 20 | 0.5 | 1 | 0.7 | 2 | 1660 | 1660 | 5.2 | 5.8 | 5.5 | 30 | 0 | 0 | 0.6 | 0.01 | 0.9 | 50 | PM3 | 19b_FC30_OCR6_DR50 | 4 | 2 | 20 | 10 | 23.4924 | 0 | 0.43 | 10.1017 | 30 | 49941.7455 | 1660
PM3_50_36m_1 | PM3_50_36m_1 | [15 empty] | 36 | 68 | 36 | [10 empty] | HSsmall | HSsmall | 4 | 8600 | 7400 | 22200 | 0.55 | 1 | 0.0001 | 177200 | 28 | 0 | 0 | 0 | 0 | 0 | 0 | 0 | 0.25 | 20 | 0.5 | 1 | 0.7 | 2 | 2000 | 2000 | 5.2 | 5.8 | 5.5 | 30 | 0 | 0 | 0.6 | 0.01 | 0.9 | 50 | PM3 | 19b_FC30_OCR6_DR50 | 8 | 6 | 60 | 30 | 63.1446 | 0 | 0.43 | 27.1522 | 30 | 91386.1555 | 3050
[30 empty] | HSsmall | HSsmall | 4 | 8600 | 7400 | 22200 | 0.55 | 1 | 0.0001 | 177200 | 28 | 0 | 0 | 0 | 0 | 0 | 0 | 0 | 0.25 | 20 | 0.5 | 1 | 0.7 | 2 | 2000 | 2000 | 5.2 | 5.8 | 5.5 | 48 | 0 | 0 | 0.6 | 0.01 | 0.9 | 50 | PM3 | 19b_FC30_OCR6_DR50 | 12 | 10 | 100 | 50 | 100 | 0 | 0.43 | 43 | 48 | 121031.1667 | 2520
[30 empty] | HSsmall | HSsmall | 4 | 8600 | 7400 | 22200 | 0.55 | 1 | 0.0001 | 177200 | 28 | 0 | 0 | 0 | 0 | 0 | 0 | 0 | 0.25 | 20 | 0.5 | 1 | 0.7 | 2 | 2000 | 2000 | 5.2 | 5.8 | 5.5 | 65 | 0 | 0 | 0.6 | 0.01 | 0.9 | 50 | PM3 | 19b_FC30_OCR6_DR50 | 16 | 14 | 140 | 70 | 135.3678 | 0 | 0.43 | 58.2081 | 65 | 145635.6302 | 2240
[30 empty] | HSsmall | HSsmall | 4 | 8600 | 7400 | 22200 | 0.55 | 1 | 0.0001 | 177200 | 28 | 0 | 0 | 0 | 0 | 0 | 0 | 0 | 0.25 | 20 | 0.5 | 1 | 0.7 | 2 | 2000 | 2000 | 5.2 | 5.8 | 5.5 | 81 | 0 | 0 | 0.6 | 0.01 | 0.9 | 50 | PM3 | 19b_FC30_OCR6_DR50 | 20 | 18 | 180 | 90 | 169.7248 | 0 | 0.43 | 72.9817 | 81 | 167223.4187 | 2060
[30 empty] | HSsmall | HSsmall | 4 | 8600 | 7400 | 22200 | 0.55 | 1 | 0.0001 | 177200 | 28 | 0 | 0 | 0 | 0 | 0 | 0 | 0 | 0.25 | 20 | 0.5 | 1 | 0.7 | 2 | 1930 | 1930 | 5.2 | 5.8 | 5.5 | 97 | 0 | 0 | 0.6 | 0.01 | 0.9 | 50 | PM3 | 19b_FC30_OCR6_DR50 | 24 | 22 | 220 | 110 | 203.3201 | 0 | 0.43 | 87.4277 | 97 | 186736.7063 | 1930
[30 empty] | HSsmall | HSsmall | 4 | 8600 | 7400 | 22200 | 0.55 | 1 | 0.0001 | 177200 | 28 | 0 | 0 | 0 | 0 | 0 | 0 | 0 | 0.25 | 20 | 0.5 | 1 | 0.7 | 2 | 1810 | 1810 | 5.2 | 5.8 | 5.5 | 113 | 0 | 0 | 0.6 | 0.01 | 0.9 | 50 | PM3 | 19b_FC30_OCR6_DR50 | 28 | 26 | 260 | 130 | 236.3067 | 0 | 0.43 | 101.6119 | 113 | 204706.9376 | 1810
[30 empty] | HSsmall | HSsmall | 4 | 8600 | 7400 | 22200 | 0.55 | 1 | 0.0001 | 177200 | 28 | 0 | 0 | 0 | 0 | 0 | 0 | 0 | 0.25 | 20 | 0.5 | 1 | 0.7 | 2 | 1730 | 1730 | 5.2 | 5.8 | 5.5 | 128 | 0 | 0 | 0.6 | 0.01 | 0.9 | 50 | PM3 | 19b_FC30_OCR6_DR50 | 32 | 30 | 300 | 150 | 268.7875 | 0 | 0.43 | 115.5786 | 128 | 221469.4923 | 1730
[30 empty] | HSsmall | HSsmall | 4 | 8600 | 7400 | 22200 | 0.55 | 1 | 0.0001 | 177200 | 28 | 0 | 0 | 0 | 0 | 0 | 0 | 0 | 0.25 | 20 | 0.5 | 1 | 0.7 | 2 | 1650 | 1650 | 5.2 | 5.8 | 5.5 | 144 | 0 | 0 | 0.6 | 0.01 | 0.9 | 50 | PM3 | 19b_FC30_OCR6_DR50 | 36 | 34 | 340 | 170 | 300.8368 | 0 | 0.43 | 129.3598 | 144 | 237252.4054 | 1650
[30 empty] | HSsmall | HSsmall | 4 | 8600 | 7400 | 22200 | 0.55 | 1 | 0.0001 | 177200 | 28 | 0 | 0 | 0 | 0 | 0 | 0 | 0 | 0.25 | 20 | 0.5 | 1 | 0.7 | 2 | 1590 | 1590 | 5.2 | 5.8 | 5.5 | 159 | 0 | 0 | 0.6 | 0.01 | 0.9 | 50 | PM3 | 19b_FC30_OCR6_DR50 | 40 | 38 | 380 | 190 | 332.5104 | 0 | 0.43 | 142.9795 | 159 | 252219.2315 | 1590
[30 empty] | HSsmall | HSsmall | 4 | 8600 | 7400 | 22200 | 0.55 | 1 | 0.0001 | 177200 | 28 | 0 | 0 | 0 | 0 | 0 | 0 | 0 | 0.25 | 20 | 0.5 | 1 | 0.7 | 2 | 1530 | 1530 | 5.2 | 5.8 | 5.5 | 174 | 0 | 0 | 0.6 | 0.01 | 0.9 | 50 | PM3 | 19b_FC30_OCR6_DR50 | 44 | 42 | 420 | 210 | 363.8517 | 0 | 0.43 | 156.4562 | 174 | 266492.0942 | 1530
[30 empty] | HSsmall | HSsmall | 4 | 8600 | 7400 | 22200 | 0.55 | 1 | 0.0001 | 177200 | 28 | 0 | 0 | 0 | 0 | 0 | 0 | 0 | 0.25 | 20 | 0.5 | 1 | 0.7 | 2 | 1480 | 1480 | 5.2 | 5.8 | 5.5 | 189 | 0 | 0 | 0.6 | 0.01 | 0.9 | 50 | PM3 | 19b_FC30_OCR6_DR50 | 48 | 46 | 460 | 230 | 394.8954 | 0 | 0.43 | 169.805 | 189 | 280165.0954 | 1480
[30 empty] | HSsmall | HSsmall | 4 | 8600 | 7400 | 22200 | 0.55 | 1 | 0.0001 | 177200 | 28 | 0 | 0 | 0 | 0 | 0 | 0 | 0 | 0.25 | 20 | 0.5 | 1 | 0.7 | 2 | 1440 | 1440 | 5.2 | 5.8 | 5.5 | 203 | 0 | 0 | 0.6 | 0.01 | 0.9 | 50 | PM3 | 19b_FC30_OCR6_DR50 | 52 | 50 | 500 | 250 | 425.67 | 0 | 0.43 | 183.0381 | 203 | 293312.6018 | 1440
[30 empty] | HSsmall | HSsmall | 4 | 8600 | 7400 | 22200 | 0.55 | 1 | 0.0001 | 177200 | 28 | 0 | 0 | 0 | 0 | 0 | 0 | 0 | 0.25 | 20 | 0.5 | 1 | 0.7 | 2 | 1400 | 1400 | 5.2 | 5.8 | 5.5 | 218 | 0 | 0 | 0.6 | 0.01 | 0.9 | 50 | PM3 | 19b_FC30_OCR6_DR50 | 56 | 54 | 540 | 270 | 456.1991 | 0 | 0.43 | 196.1656 | 218 | 305994.6179 | 1400
[30 empty] | HSsmall | HSsmall | 4 | 8600 | 7400 | 22200 | 0.55 | 1 | 0.0001 | 177200 | 28 | 0 | 0 | 0 | 0 | 0 | 0 | 0 | 0.25 | 20 | 0.5 | 1 | 0.7 | 2 | 1370 | 1370 | 5.2 | 5.8 | 5.5 | 232 | 0 | 0 | 0.6 | 0.01 | 0.9 | 50 | PM3 | 19b_FC30_OCR6_DR50 | 60 | 58 | 580 | 290 | 486.5026 | 0 | 0.43 | 209.1961 | 232 | 318260.4089 | 1370
[30 empty] | HSsmall | HSsmall | 4 | 8600 | 7400 | 22200 | 0.55 | 1 | 0.0001 | 177200 | 28 | 0 | 0 | 0 | 0 | 0 | 0 | 0 | 0.25 | 20 | 0.5 | 1 | 0.7 | 2 | 1340 | 1340 | 5.2 | 5.8 | 5.5 | 247 | 0 | 0 | 0.6 | 0.01 | 0.9 | 50 | PM3 | 19b_FC30_OCR6_DR50 | 64 | 62 | 620 | 310 | 516.5978 | 0 | 0.43 | 222.137 | 247 | 330151.0244 | 1340
[30 empty] | HSsmall | HSsmall | 4 | 8600 | 7400 | 22200 | 0.55 | 1 | 0.0001 | 177200 | 28 | 0 | 0 | 0 | 0 | 0 | 0 | 0 | 0.25 | 20 | 0.5 | 1 | 0.7 | 2 | 1310 | 1310 | 5.2 | 5.8 | 5.5 | 261 | 0 | 0 | 0.6 | 0.01 | 0.9 | 50 | PM3 | 19b_FC30_OCR6_DR50 | 68 | 66 | 660 | 330 | 546.4992 | 0 | 0.43 | 234.9947 | 261 | 341701.106 | 1310
[30 empty] | HSsmall | HSsmall | 4 | 8600 | 7400 | 22200 | 0.55 | 1 | 0.0001 | 177200 | 28 | 0 | 0 | 0 | 0 | 0 | 0 | 0 | 0.25 | 20 | 0.5 | 1 | 0.7 | 2 | 1280 | 1280 | 5.2 | 5.8 | 5.5 | 275 | 0 | 0 | 0.6 | 0.01 | 0.9 | 50 | PM3 | 19b_FC30_OCR6_DR50 | 72 | 70 | 700 | 350 | 576.2199 | 0 | 0.43 | 247.7745 | 275 | 352940.2118 | 1280
[30 empty] | HSsmall | HSsmall | 4 | 8600 | 7400 | 22200 | 0.55 | 1 | 0.0001 | 177200 | 28 | 0 | 0 | 0 | 0 | 0 | 0 | 0 | 0.25 | 20 | 0.5 | 1 | 0.7 | 2 | 1260 | 1260 | 5.2 | 5.8 | 5.5 | 289 | 0 | 0 | 0.6 | 0.01 | 0.9 | 50 | PM3 | 19b_FC30_OCR6_DR50 | 76 | 74 | 740 | 370 | 605.7711 | 0 | 0.43 | 260.4816 | 289 | 363893.8081 | 1260
[30 empty] | HSsmall | HSsmall | 4 | 8600 | 7400 | 22200 | 0.55 | 1 | 0.0001 | 177200 | 28 | 0 | 0 | 0 | 0 | 0 | 0 | 0 | 0.25 | 20 | 0.5 | 1 | 0.7 | 2 | 1240 | 1240 | 5.2 | 5.8 | 5.5 | 303 | 0 | 0 | 0.6 | 0.01 | 0.9 | 50 | PM3 | 19b_FC30_OCR6_DR50 | 80 | 78 | 780 | 390 | 635.1629 | 0 | 0.43 | 273.1201 | 303 | 374584.0245 | 1240
[30 empty] | HSsmall | HSsmall | 4 | 8600 | 7400 | 22200 | 0.55 | 1 | 0.0001 | 177200 | 28 | 0 | 0 | 0 | 0 | 0 | 0 | 0 | 0.25 | 20 | 0.5 | 1 | 0.7 | 2 | 1210 | 1210 | 5.2 | 5.8 | 5.5 | 317 | 0 | 0 | 0.6 | 0.01 | 0.9 | 50 | PM3 | 19b_FC30_OCR6_DR50 | 84 | 82 | 820 | 410 | 664.4043 | 0 | 0.43 | 285.6939 | 317 | 385030.2389 | 1210
[30 empty] | HSsmall | HSsmall | 4 | 8600 | 7400 | 22200 | 0.55 | 1 | 0.0001 | 177200 | 28 | 0 | 0 | 0 | 0 | 0 | 0 | 0 | 0.25 | 20 | 0.5 | 1 | 0.7 | 2 | 1190 | 1190 | 5.2 | 5.8 | 5.5 | 331 | 0 | 0 | 0.6 | 0.01 | 0.9 | 50 | PM3 | 19b_FC30_OCR6_DR50 | 88 | 86 | 860 | 430 | 693.5034 | 0 | 0.43 | 298.2065 | 331 | 395249.5354 | 1190
Note on A1: Mustafa Jafari: folder name in which the files will be save
Note on B1: Mustafa Jafari: folder name in which the files will be save
Note on G1: Mustafa Jafari: Switch for which sheet to run
Note on R1: Mustafa Jafari: equal to buried length for a pile of uniform thickness
Note on S1: Mustafa Jafari: pile length upto interface level
Note on Z1: Mustafa Jafari: D/200*Diameter is the amount of displacement applied at the interface level
Note on AG1: Mustafa Jafari: Thickness of layer
Note on BB1: if DrainageCesar== 1: DrainageType = 2; # "Undrained B" elif DrainageCesar == 2: DrainageType = 1 # "Undrained A" #DrainageType = 0; else: DrainageType = 0 # Drained

## PM4_80
Name | Model name | Project | Notes | Soil Type | Run Project | Save Project | Cospin input | Conf pressure | updated mesh | mesh_coarseness | Structural forces | Soil reaction curves | Unloading | State_var | Diameter | Thickness | bot_thickness | Total length | buried length | slice height | Sea level | Vertical | Horizontal | Bending moment | D/200 | D/10 | SLS_load | Global_scour | Local_scour | Constitutive_model | Interface_model | t_i | E_oed | E_50 | E_ur | m | c_i | gamma07 | G0 | phi_i | psi | d_ref | c_inc_i | dilation cut-off | e0 | emin | emax | v_i | gamma | K0 | OCR | R_inter_i | Drainage | G0/suA | Gur/suA | gamma_f_C | gamma_f_E | gamma_f_DSS | su_A_ref | zref | suA_inc | suP/suA | tau0/suA | suDSS/suA | Dr | Units | sub_batch | depth_bot | depth_mid | sig_v_eff | sig_h_eff | Sigma_ref | suD | tau_f/sig_ref_suD | su_D_cyc | su_D/anisotropyA | G_1 | G_1/suA
PM4_80_44m_1 | PM4_80_44m_1 | EW | new_model | Latered | 0 | 1 | 0 | 0 | 0 | 0.5 | 1 | 1 | 0 | 0 | 9.5 | 0.09 | 44 | 76 | 44 | 1 | 33.4 | -100 | 0 | 0 | 0.0015 | 0.11 | 0 | 0 | 0 | HSsmall | HSsmall | 4 | 19600 | 16500 | 49500 | 0.62 | 1 | 0.0001 | 194000 | 31 | 0 | 0 | 0 | 0 | 0 | 0 | 0 | 0.25 | 20 | 1.3 | 7.2 | 0.7 | 2 | 2000 | 2000 | 14.7 | 16.2 | 15.5 | 30 | 0 | 0 | 0.6 | 0.01 | 0.9 | 80 | PM4 | 20a_FC18_OCR6_DR80 | 4 | 2 | 20 | 26 | 23.4924 | 0 | 1.03 | 24.1972 | 30 | 71522.1115 | 2380
PM4_80_36m_1 | PM4_80_36m_1 | [15 empty] | 36 | 68 | 36 | [10 empty] | HSsmall | HSsmall | 4 | 19600 | 16500 | 49500 | 0.62 | 1 | 0.0001 | 194000 | 31 | 0 | 0 | 0 | 0 | 0 | 0 | 0 | 0.25 | 20 | 1.3 | 7.2 | 0.7 | 2 | 1960 | 1960 | 14.7 | 16.2 | 15.5 | 72 | 0 | 0 | 0.6 | 0.01 | 0.9 | 80 | PM4 | 20a_FC18_OCR6_DR80 | 8 | 6 | 60 | 78 | 63.1446 | 0 | 1.03 | 65.0389 | 72 | 141336.8817 | 1960
[30 empty] | HSsmall | HSsmall | 4 | 19600 | 16500 | 49500 | 0.62 | 1 | 0.0001 | 194000 | 31 | 0 | 0 | 0 | 0 | 0 | 0 | 0 | 0.25 | 20 | 1.3 | 7.2 | 0.7 | 2 | 1700 | 1700 | 14.7 | 16.2 | 15.5 | 114 | 0 | 0 | 0.6 | 0.01 | 0.9 | 80 | PM4 | 20a_FC18_OCR6_DR80 | 12 | 10 | 100 | 130 | 100 | 0 | 1.03 | 103 | 114 | 194000 | 1700
[30 empty] | HSsmall | HSsmall | 4 | 19600 | 16500 | 49500 | 0.62 | 1 | 0.0001 | 194000 | 31 | 0 | 0 | 0 | 0 | 0 | 0 | 0 | 0.25 | 20 | 1.3 | 7.2 | 0.7 | 2 | 1540 | 1540 | 14.7 | 16.2 | 15.5 | 155 | 0 | 0 | 0.6 | 0.01 | 0.9 | 80 | PM4 | 20a_FC18_OCR6_DR80 | 16 | 14 | 140 | 182 | 135.3678 | 0 | 1.03 | 139.4288 | 155 | 239001.7671 | 1540
[30 empty] | HSsmall | HSsmall | 4 | 19600 | 16500 | 49500 | 0.62 | 1 | 0.0001 | 194000 | 31 | 0 | 0 | 0 | 0 | 0 | 0 | 0 | 0.25 | 20 | 1.3 | 7.2 | 0.7 | 2 | 1440 | 1440 | 14.7 | 16.2 | 15.5 | 194 | 0 | 0 | 0.6 | 0.01 | 0.9 | 80 | PM4 | 20a_FC18_OCR6_DR80 | 20 | 18 | 180 | 234 | 169.7248 | 0 | 1.03 | 174.8165 | 194 | 279299.8375 | 1440
[30 empty] | HSsmall | HSsmall | 4 | 19600 | 16500 | 49500 | 0.62 | 1 | 0.0001 | 194000 | 31 | 0 | 0 | 0 | 0 | 0 | 0 | 0 | 0.25 | 20 | 1.3 | 7.2 | 0.7 | 2 | 1360 | 1360 | 14.7 | 16.2 | 15.5 | 233 | 0 | 0 | 0.6 | 0.01 | 0.9 | 80 | PM4 | 20a_FC18_OCR6_DR80 | 24 | 22 | 220 | 286 | 203.3201 | 0 | 1.03 | 209.4198 | 233 | 316303.3503 | 1360
[30 empty] | HSsmall | HSsmall | 4 | 19600 | 16500 | 49500 | 0.62 | 1 | 0.0001 | 194000 | 31 | 0 | 0 | 0 | 0 | 0 | 0 | 0 | 0.25 | 20 | 1.3 | 7.2 | 0.7 | 2 | 1300 | 1300 | 14.7 | 16.2 | 15.5 | 270 | 0 | 0 | 0.6 | 0.01 | 0.9 | 80 | PM4 | 20a_FC18_OCR6_DR80 | 28 | 26 | 260 | 338 | 236.3067 | 0 | 1.03 | 243.3959 | 270 | 350820.6959 | 1300
[30 empty] | HSsmall | HSsmall | 4 | 19600 | 16500 | 49500 | 0.62 | 1 | 0.0001 | 194000 | 31 | 0 | 0 | 0 | 0 | 0 | 0 | 0 | 0.25 | 20 | 1.3 | 7.2 | 0.7 | 2 | 1240 | 1240 | 14.7 | 16.2 | 15.5 | 308 | 0 | 0 | 0.6 | 0.01 | 0.9 | 80 | PM4 | 20a_FC18_OCR6_DR80 | 32 | 30 | 300 | 390 | 268.7875 | 0 | 1.03 | 276.8512 | 308 | 383368.9257 | 1240
[30 empty] | HSsmall | HSsmall | 4 | 19600 | 16500 | 49500 | 0.62 | 1 | 0.0001 | 194000 | 31 | 0 | 0 | 0 | 0 | 0 | 0 | 0 | 0.25 | 20 | 1.3 | 7.2 | 0.7 | 2 | 1200 | 1200 | 14.7 | 16.2 | 15.5 | 344 | 0 | 0 | 0.6 | 0.01 | 0.9 | 80 | PM4 | 20a_FC18_OCR6_DR80 | 36 | 34 | 340 | 442 | 300.8368 | 0 | 1.03 | 309.862 | 344 | 414303.5537 | 1200
[30 empty] | HSsmall | HSsmall | 4 | 19600 | 16500 | 49500 | 0.62 | 1 | 0.0001 | 194000 | 31 | 0 | 0 | 0 | 0 | 0 | 0 | 0 | 0.25 | 20 | 1.3 | 7.2 | 0.7 | 2 | 1170 | 1170 | 14.7 | 16.2 | 15.5 | 381 | 0 | 0 | 0.6 | 0.01 | 0.9 | 80 | PM4 | 20a_FC18_OCR6_DR80 | 40 | 38 | 380 | 494 | 332.5104 | 0 | 1.03 | 342.4857 | 381 | 443882.0262 | 1170
[30 empty] | HSsmall | HSsmall | 4 | 19600 | 16500 | 49500 | 0.62 | 1 | 0.0001 | 194000 | 31 | 0 | 0 | 0 | 0 | 0 | 0 | 0 | 0.25 | 20 | 1.3 | 7.2 | 0.7 | 2 | 1140 | 1140 | 14.7 | 16.2 | 15.5 | 416 | 0 | 0 | 0.6 | 0.01 | 0.9 | 80 | PM4 | 20a_FC18_OCR6_DR80 | 44 | 42 | 420 | 546 | 363.8517 | 0 | 1.03 | 374.7672 | 416 | 472298.1995 | 1140
[30 empty] | HSsmall | HSsmall | 4 | 19600 | 16500 | 49500 | 0.62 | 1 | 0.0001 | 194000 | 31 | 0 | 0 | 0 | 0 | 0 | 0 | 0 | 0.25 | 20 | 1.3 | 7.2 | 0.7 | 2 | 1110 | 1110 | 14.7 | 16.2 | 15.5 | 452 | 0 | 0 | 0.6 | 0.01 | 0.9 | 80 | PM4 | 20a_FC18_OCR6_DR80 | 48 | 46 | 460 | 598 | 394.8954 | 0 | 1.03 | 406.7422 | 452 | 499702.5729 | 1110
[30 empty] | HSsmall | HSsmall | 4 | 19600 | 16500 | 49500 | 0.62 | 1 | 0.0001 | 194000 | 31 | 0 | 0 | 0 | 0 | 0 | 0 | 0 | 0.25 | 20 | 1.3 | 7.2 | 0.7 | 2 | 1080 | 1080 | 14.7 | 16.2 | 15.5 | 487 | 0 | 0 | 0.6 | 0.01 | 0.9 | 80 | PM4 | 20a_FC18_OCR6_DR80 | 52 | 50 | 500 | 650 | 425.67 | 0 | 1.03 | 438.4401 | 487 | 526214.8897 | 1080
[30 empty] | HSsmall | HSsmall | 4 | 19600 | 16500 | 49500 | 0.62 | 1 | 0.0001 | 194000 | 31 | 0 | 0 | 0 | 0 | 0 | 0 | 0 | 0.25 | 20 | 1.3 | 7.2 | 0.7 | 2 | 1060 | 1060 | 14.7 | 16.2 | 15.5 | 522 | 0 | 0 | 0.6 | 0.01 | 0.9 | 80 | PM4 | 20a_FC18_OCR6_DR80 | 56 | 54 | 540 | 702 | 456.1991 | 0 | 1.03 | 469.885 | 522 | 551932.3643 | 1060
[30 empty] | HSsmall | HSsmall | 4 | 19600 | 16500 | 49500 | 0.62 | 1 | 0.0001 | 194000 | 31 | 0 | 0 | 0 | 0 | 0 | 0 | 0 | 0.25 | 20 | 1.3 | 7.2 | 0.7 | 2 | 1040 | 1040 | 14.7 | 16.2 | 15.5 | 557 | 0 | 0 | 0.6 | 0.01 | 0.9 | 80 | PM4 | 20a_FC18_OCR6_DR80 | 60 | 58 | 580 | 754 | 486.5026 | 0 | 1.03 | 501.0977 | 557 | 576935.2651 | 1040
[30 empty] | HSsmall | HSsmall | 4 | 19600 | 16500 | 49500 | 0.62 | 1 | 0.0001 | 194000 | 31 | 0 | 0 | 0 | 0 | 0 | 0 | 0 | 0.25 | 20 | 1.3 | 7.2 | 0.7 | 2 | 1020 | 1020 | 14.7 | 16.2 | 15.5 | 591 | 0 | 0 | 0.6 | 0.01 | 0.9 | 80 | PM4 | 20a_FC18_OCR6_DR80 | 64 | 62 | 620 | 806 | 516.5978 | 0 | 1.03 | 532.0957 | 591 | 601290.8255 | 1020
[30 empty] | HSsmall | HSsmall | 4 | 19600 | 16500 | 49500 | 0.62 | 1 | 0.0001 | 194000 | 31 | 0 | 0 | 0 | 0 | 0 | 0 | 0 | 0.25 | 20 | 1.3 | 7.2 | 0.7 | 2 | 1000 | 1000 | 14.7 | 16.2 | 15.5 | 625 | 0 | 0 | 0.6 | 0.01 | 0.9 | 80 | PM4 | 20a_FC18_OCR6_DR80 | 68 | 66 | 660 | 858 | 546.4992 | 0 | 1.03 | 562.8942 | 625 | 625056.0598 | 1000
[30 empty] | HSsmall | HSsmall | 4 | 19600 | 16500 | 49500 | 0.62 | 1 | 0.0001 | 194000 | 31 | 0 | 0 | 0 | 0 | 0 | 0 | 0 | 0.25 | 20 | 1.3 | 7.2 | 0.7 | 2 | 980 | 980 | 14.7 | 16.2 | 15.5 | 659 | 0 | 0 | 0.6 | 0.01 | 0.9 | 80 | PM4 | 20a_FC18_OCR6_DR80 | 72 | 70 | 700 | 910 | 576.2199 | 0 | 1.03 | 593.5065 | 659 | 648279.8377 | 980
[30 empty] | HSsmall | HSsmall | 4 | 19600 | 16500 | 49500 | 0.62 | 1 | 0.0001 | 194000 | 31 | 0 | 0 | 0 | 0 | 0 | 0 | 0 | 0.25 | 20 | 1.3 | 7.2 | 0.7 | 2 | 970 | 970 | 14.7 | 16.2 | 15.5 | 693 | 0 | 0 | 0.6 | 0.01 | 0.9 | 80 | PM4 | 20a_FC18_OCR6_DR80 | 76 | 74 | 740 | 962 | 605.7711 | 0 | 1.03 | 623.9442 | 693 | 671004.4435 | 970
[30 empty] | HSsmall | HSsmall | 4 | 19600 | 16500 | 49500 | 0.62 | 1 | 0.0001 | 194000 | 31 | 0 | 0 | 0 | 0 | 0 | 0 | 0 | 0.25 | 20 | 1.3 | 7.2 | 0.7 | 2 | 950 | 950 | 14.7 | 16.2 | 15.5 | 727 | 0 | 0 | 0.6 | 0.01 | 0.9 | 80 | PM4 | 20a_FC18_OCR6_DR80 | 80 | 78 | 780 | 1014 | 635.1629 | 0 | 1.03 | 654.2178 | 727 | 693266.7695 | 950
[30 empty] | HSsmall | HSsmall | 4 | 19600 | 16500 | 49500 | 0.62 | 1 | 0.0001 | 194000 | 31 | 0 | 0 | 0 | 0 | 0 | 0 | 0 | 0.25 | 20 | 1.3 | 7.2 | 0.7 | 2 | 940 | 940 | 14.7 | 16.2 | 15.5 | 760 | 0 | 0 | 0.6 | 0.01 | 0.9 | 80 | PM4 | 20a_FC18_OCR6_DR80 | 84 | 82 | 820 | 1066 | 664.4043 | 0 | 1.03 | 684.3365 | 760 | 715099.2432 | 940
[30 empty] | HSsmall | HSsmall | 4 | 19600 | 16500 | 49500 | 0.62 | 1 | 0.0001 | 194000 | 31 | 0 | 0 | 0 | 0 | 0 | 0 | 0 | 0.25 | 20 | 1.3 | 7.2 | 0.7 | 2 | 930 | 930 | 14.7 | 16.2 | 15.5 | 794 | 0 | 0 | 0.6 | 0.01 | 0.9 | 80 | PM4 | 20a_FC18_OCR6_DR80 | 88 | 86 | 860 | 1118 | 693.5034 | 0 | 1.03 | 714.3085 | 794 | 736530.5574 | 930
Note on A1: Mustafa Jafari: folder name in which the files will be save
Note on B1: Mustafa Jafari: folder name in which the files will be save
Note on G1: Mustafa Jafari: Switch for which sheet to run
Note on R1: Mustafa Jafari: equal to buried length for a pile of uniform thickness
Note on S1: Mustafa Jafari: pile length upto interface level
Note on Z1: Mustafa Jafari: D/200*Diameter is the amount of displacement applied at the interface level
Note on AG1: Mustafa Jafari: Thickness of layer
Note on BB1: if DrainageCesar== 1: DrainageType = 2; # "Undrained B" elif DrainageCesar == 2: DrainageType = 1 # "Undrained A" #DrainageType = 0; else: DrainageType = 0 # Drained

## PM5_85
Name | Model name | Project | Notes | Soil Type | Run Project | Save Project | Cospin input | Conf pressure | updated mesh | mesh_coarseness | Structural forces | Soil reaction curves | Unloading | State_var | Diameter | Thickness | bot_thickness | Total length | buried length | slice height | Sea level | Vertical | Horizontal | Bending moment | D/200 | D/10 | SLS_load | Global_scour | Local_scour | Constitutive_model | Interface_model | t_i | E_oed | E_50 | E_ur | m | c_i | gamma07 | G0 | phi_i | psi | d_ref | c_inc_i | dilation cut-off | e0 | emin | emax | v_i | gamma | K0 | OCR | R_inter_i | Drainage | G0/suA | Gur/suA | gamma_f_C | gamma_f_E | gamma_f_DSS | su_A_ref | zref | suA_inc | suP/suA | tau0/suA | suDSS/suA | Dr | Units | sub_batch | depth_bot | depth_mid | sig_v_eff | sig_h_eff | Sigma_ref | suD | tau_f/sig_ref_suD | su_D_cyc | su_D/anisotropyA | G_1 | G_1/suA
PM5_85_44m_1 | PM5_85_44m_1 | EW | new_model | Latered | 0 | 1 | 0 | 0 | 0 | 0.5 | 1 | 1 | 0 | 0 | 9.5 | 0.09 | 44 | 76 | 44 | 1 | 33.4 | -100 | 0 | 0 | 0.0015 | 0.11 | 0 | 0 | 0 | HSsmall | HSsmall | 4 | 19900 | 17300 | 51900 | 0.59 | 1 | 0.0001 | 202400 | 32 | 0 | 0 | 0 | 0 | 0 | 0 | 0 | 0.25 | 20 | 1.4 | 8.8 | 0.7 | 2 | 2000 | 2000 | 12.2 | 13.5 | 12.8 | 30 | 0 | 0 | 0.6 | 0.01 | 0.9 | 85 | PM5 | 21a_FC17_OCR1.5_DR85 | 4 | 2 | 20 | 28 | 23.4924 | 0 | 0.73 | 17.1494 | 30 | 78310.177 | 2610
PM5_85_36m_1 | PM5_85_36m_1 | [15 empty] | 36 | 68 | 36 | [10 empty] | HSsmall | HSsmall | 4 | 19900 | 17300 | 51900 | 0.59 | 1 | 0.0001 | 202400 | 32 | 0 | 0 | 0 | 0 | 0 | 0 | 0 | 0.25 | 20 | 1.4 | 8.8 | 0.7 | 2 | 2000 | 2000 | 12.2 | 13.5 | 12.8 | 51 | 0 | 0 | 0.6 | 0.01 | 0.9 | 85 | PM5 | 21a_FC17_OCR1.5_DR85 | 8 | 6 | 60 | 84 | 63.1446 | 0 | 0.73 | 46.0955 | 51 | 149733.7653 | 2940
[30 empty] | HSsmall | HSsmall | 4 | 19900 | 17300 | 51900 | 0.59 | 1 | 0.0001 | 202400 | 32 | 0 | 0 | 0 | 0 | 0 | 0 | 0 | 0.25 | 20 | 1.4 | 8.8 | 0.7 | 2 | 2000 | 2000 | 12.2 | 13.5 | 12.8 | 81 | 0 | 0 | 0.6 | 0.01 | 0.9 | 85 | PM5 | 21a_FC17_OCR1.5_DR85 | 12 | 10 | 100 | 140 | 100 | 0 | 0.73 | 73 | 81 | 202400 | 2500
[30 empty] | HSsmall | HSsmall | 4 | 19900 | 17300 | 51900 | 0.59 | 1 | 0.0001 | 202400 | 32 | 0 | 0 | 0 | 0 | 0 | 0 | 0 | 0.25 | 20 | 1.4 | 8.8 | 0.7 | 2 | 2000 | 2000 | 12.2 | 13.5 | 12.8 | 110 | 0 | 0 | 0.6 | 0.01 | 0.9 | 85 | PM5 | 21a_FC17_OCR1.5_DR85 | 16 | 14 | 140 | 196 | 135.3678 | 0 | 0.73 | 98.8185 | 110 | 246845.9745 | 2240
[30 empty] | HSsmall | HSsmall | 4 | 19900 | 17300 | 51900 | 0.59 | 1 | 0.0001 | 202400 | 32 | 0 | 0 | 0 | 0 | 0 | 0 | 0 | 0.25 | 20 | 1.4 | 8.8 | 0.7 | 2 | 2000 | 2000 | 12.2 | 13.5 | 12.8 | 138 | 0 | 0 | 0.6 | 0.01 | 0.9 | 85 | PM5 | 21a_FC17_OCR1.5_DR85 | 20 | 18 | 180 | 252 | 169.7248 | 0 | 0.73 | 123.8991 | 138 | 286299.9592 | 2070
[30 empty] | HSsmall | HSsmall | 4 | 19900 | 17300 | 51900 | 0.59 | 1 | 0.0001 | 202400 | 32 | 0 | 0 | 0 | 0 | 0 | 0 | 0 | 0.25 | 20 | 1.4 | 8.8 | 0.7 | 2 | 1950 | 1950 | 12.2 | 13.5 | 12.8 | 165 | 0 | 0 | 0.6 | 0.01 | 0.9 | 85 | PM5 | 21a_FC17_OCR1.5_DR85 | 24 | 22 | 220 | 308 | 203.3201 | 0 | 0.73 | 148.4237 | 165 | 322284.8494 | 1950
[30 empty] | HSsmall | HSsmall | 4 | 19900 | 17300 | 51900 | 0.59 | 1 | 0.0001 | 202400 | 32 | 0 | 0 | 0 | 0 | 0 | 0 | 0 | 0.25 | 20 | 1.4 | 8.8 | 0.7 | 2 | 1850 | 1850 | 12.2 | 13.5 | 12.8 | 192 | 0 | 0 | 0.6 | 0.01 | 0.9 | 85 | PM5 | 21a_FC17_OCR1.5_DR85 | 28 | 26 | 260 | 364 | 236.3067 | 0 | 0.73 | 172.5039 | 192 | 355667.9924 | 1850
[30 empty] | HSsmall | HSsmall | 4 | 19900 | 17300 | 51900 | 0.59 | 1 | 0.0001 | 202400 | 32 | 0 | 0 | 0 | 0 | 0 | 0 | 0 | 0.25 | 20 | 1.4 | 8.8 | 0.7 | 2 | 1780 | 1780 | 12.2 | 13.5 | 12.8 | 218 | 0 | 0 | 0.6 | 0.01 | 0.9 | 85 | PM5 | 21a_FC17_OCR1.5_DR85 | 32 | 30 | 300 | 420 | 268.7875 | 0 | 0.73 | 196.2149 | 218 | 387000.9654 | 1780
[30 empty] | HSsmall | HSsmall | 4 | 19900 | 17300 | 51900 | 0.59 | 1 | 0.0001 | 202400 | 32 | 0 | 0 | 0 | 0 | 0 | 0 | 0 | 0.25 | 20 | 1.4 | 8.8 | 0.7 | 2 | 1710 | 1710 | 12.2 | 13.5 | 12.8 | 244 | 0 | 0 | 0.6 | 0.01 | 0.9 | 85 | PM5 | 21a_FC17_OCR1.5_DR85 | 36 | 34 | 340 | 476 | 300.8368 | 0 | 0.73 | 219.6109 | 244 | 416661.2086 | 1710
[30 empty] | HSsmall | HSsmall | 4 | 19900 | 17300 | 51900 | 0.59 | 1 | 0.0001 | 202400 | 32 | 0 | 0 | 0 | 0 | 0 | 0 | 0 | 0.25 | 20 | 1.4 | 8.8 | 0.7 | 2 | 1650 | 1650 | 12.2 | 13.5 | 12.8 | 270 | 0 | 0 | 0.6 | 0.01 | 0.9 | 85 | PM5 | 21a_FC17_OCR1.5_DR85 | 40 | 38 | 380 | 532 | 332.5104 | 0 | 0.73 | 242.7326 | 270 | 444920.9237 | 1650
[30 empty] | HSsmall | HSsmall | 4 | 19900 | 17300 | 51900 | 0.59 | 1 | 0.0001 | 202400 | 32 | 0 | 0 | 0 | 0 | 0 | 0 | 0 | 0.25 | 20 | 1.4 | 8.8 | 0.7 | 2 | 1600 | 1600 | 12.2 | 13.5 | 12.8 | 295 | 0 | 0 | 0.6 | 0.01 | 0.9 | 85 | PM5 | 21a_FC17_OCR1.5_DR85 | 44 | 42 | 420 | 588 | 363.8517 | 0 | 0.73 | 265.6117 | 295 | 471984.3401 | 1600
[30 empty] | HSsmall | HSsmall | 4 | 19900 | 17300 | 51900 | 0.59 | 1 | 0.0001 | 202400 | 32 | 0 | 0 | 0 | 0 | 0 | 0 | 0 | 0.25 | 20 | 1.4 | 8.8 | 0.7 | 2 | 1560 | 1560 | 12.2 | 13.5 | 12.8 | 320 | 0 | 0 | 0.6 | 0.01 | 0.9 | 85 | PM5 | 21a_FC17_OCR1.5_DR85 | 48 | 46 | 460 | 644 | 394.8954 | 0 | 0.73 | 288.2736 | 320 | 498009.5017 | 1560
[30 empty] | HSsmall | HSsmall | 4 | 19900 | 17300 | 51900 | 0.59 | 1 | 0.0001 | 202400 | 32 | 0 | 0 | 0 | 0 | 0 | 0 | 0 | 0.25 | 20 | 1.4 | 8.8 | 0.7 | 2 | 1520 | 1520 | 12.2 | 13.5 | 12.8 | 345 | 0 | 0 | 0.6 | 0.01 | 0.9 | 85 | PM5 | 21a_FC17_OCR1.5_DR85 | 52 | 50 | 500 | 700 | 425.67 | 0 | 0.73 | 310.7391 | 345 | 523121.7904 | 1520
[30 empty] | HSsmall | HSsmall | 4 | 19900 | 17300 | 51900 | 0.59 | 1 | 0.0001 | 202400 | 32 | 0 | 0 | 0 | 0 | 0 | 0 | 0 | 0.25 | 20 | 1.4 | 8.8 | 0.7 | 2 | 1480 | 1480 | 12.2 | 13.5 | 12.8 | 370 | 0 | 0 | 0.6 | 0.01 | 0.9 | 85 | PM5 | 21a_FC17_OCR1.5_DR85 | 56 | 54 | 540 | 756 | 456.1991 | 0 | 0.73 | 333.0253 | 370 | 547422.7304 | 1480
[30 empty] | HSsmall | HSsmall | 4 | 19900 | 17300 | 51900 | 0.59 | 1 | 0.0001 | 202400 | 32 | 0 | 0 | 0 | 0 | 0 | 0 | 0 | 0.25 | 20 | 1.4 | 8.8 | 0.7 | 2 | 1450 | 1450 | 12.2 | 13.5 | 12.8 | 395 | 0 | 0 | 0.6 | 0.01 | 0.9 | 85 | PM5 | 21a_FC17_OCR1.5_DR85 | 60 | 58 | 580 | 812 | 486.5026 | 0 | 0.73 | 355.1469 | 395 | 570995.9454 | 1450
[30 empty] | HSsmall | HSsmall | 4 | 19900 | 17300 | 51900 | 0.59 | 1 | 0.0001 | 202400 | 32 | 0 | 0 | 0 | 0 | 0 | 0 | 0 | 0.25 | 20 | 1.4 | 8.8 | 0.7 | 2 | 1420 | 1420 | 12.2 | 13.5 | 12.8 | 419 | 0 | 0 | 0.6 | 0.01 | 0.9 | 85 | PM5 | 21a_FC17_OCR1.5_DR85 | 64 | 62 | 620 | 868 | 516.5978 | 0 | 0.73 | 377.1164 | 419 | 593911.3226 | 1420
[30 empty] | HSsmall | HSsmall | 4 | 19900 | 17300 | 51900 | 0.59 | 1 | 0.0001 | 202400 | 32 | 0 | 0 | 0 | 0 | 0 | 0 | 0 | 0.25 | 20 | 1.4 | 8.8 | 0.7 | 2 | 1390 | 1390 | 12.2 | 13.5 | 12.8 | 443 | 0 | 0 | 0.6 | 0.01 | 0.9 | 85 | PM5 | 21a_FC17_OCR1.5_DR85 | 68 | 66 | 660 | 924 | 546.4992 | 0 | 0.73 | 398.9444 | 443 | 616228.0033 | 1390
[30 empty] | HSsmall | HSsmall | 4 | 19900 | 17300 | 51900 | 0.59 | 1 | 0.0001 | 202400 | 32 | 0 | 0 | 0 | 0 | 0 | 0 | 0 | 0.25 | 20 | 1.4 | 8.8 | 0.7 | 2 | 1370 | 1370 | 12.2 | 13.5 | 12.8 | 467 | 0 | 0 | 0.6 | 0.01 | 0.9 | 85 | PM5 | 21a_FC17_OCR1.5_DR85 | 72 | 70 | 700 | 980 | 576.2199 | 0 | 0.73 | 420.6405 | 467 | 637996.5816 | 1370
[30 empty] | HSsmall | HSsmall | 4 | 19900 | 17300 | 51900 | 0.59 | 1 | 0.0001 | 202400 | 32 | 0 | 0 | 0 | 0 | 0 | 0 | 0 | 0.25 | 20 | 1.4 | 8.8 | 0.7 | 2 | 1340 | 1340 | 12.2 | 13.5 | 12.8 | 491 | 0 | 0 | 0.6 | 0.01 | 0.9 | 85 | PM5 | 21a_FC17_OCR1.5_DR85 | 76 | 74 | 740 | 1036 | 605.7711 | 0 | 0.73 | 442.2129 | 491 | 659260.754 | 1340
[30 empty] | HSsmall | HSsmall | 4 | 19900 | 17300 | 51900 | 0.59 | 1 | 0.0001 | 202400 | 32 | 0 | 0 | 0 | 0 | 0 | 0 | 0 | 0.25 | 20 | 1.4 | 8.8 | 0.7 | 2 | 1320 | 1320 | 12.2 | 13.5 | 12.8 | 515 | 0 | 0 | 0.6 | 0.01 | 0.9 | 85 | PM5 | 21a_FC17_OCR1.5_DR85 | 80 | 78 | 780 | 1092 | 635.1629 | 0 | 0.73 | 463.6689 | 515 | 680058.5792 | 1320
[30 empty] | HSsmall | HSsmall | 4 | 19900 | 17300 | 51900 | 0.59 | 1 | 0.0001 | 202400 | 32 | 0 | 0 | 0 | 0 | 0 | 0 | 0 | 0.25 | 20 | 1.4 | 8.8 | 0.7 | 2 | 1300 | 1300 | 12.2 | 13.5 | 12.8 | 539 | 0 | 0 | 0.6 | 0.01 | 0.9 | 85 | PM5 | 21a_FC17_OCR1.5_DR85 | 84 | 82 | 820 | 1148 | 664.4043 | 0 | 0.73 | 485.0152 | 539 | 700423.4554 | 1300
[30 empty] | HSsmall | HSsmall | 4 | 19900 | 17300 | 51900 | 0.59 | 1 | 0.0001 | 202400 | 32 | 0 | 0 | 0 | 0 | 0 | 0 | 0 | 0.25 | 20 | 1.4 | 8.8 | 0.7 | 2 | 1280 | 1280 | 12.2 | 13.5 | 12.8 | 563 | 0 | 0 | 0.6 | 0.01 | 0.9 | 85 | PM5 | 21a_FC17_OCR1.5_DR85 | 88 | 86 | 860 | 1204 | 693.5034 | 0 | 0.73 | 506.2575 | 563 | 720384.8891 | 1280
Note on A1: Mustafa Jafari: folder name in which the files will be save
Note on B1: Mustafa Jafari: folder name in which the files will be save
Note on G1: Mustafa Jafari: Switch for which sheet to run
Note on R1: Mustafa Jafari: equal to buried length for a pile of uniform thickness
Note on S1: Mustafa Jafari: pile length upto interface level
Note on Z1: Mustafa Jafari: D/200*Diameter is the amount of displacement applied at the interface level
Note on AG1: Mustafa Jafari: Thickness of layer
Note on BB1: if DrainageCesar== 1: DrainageType = 2; # "Undrained B" elif DrainageCesar == 2: DrainageType = 1 # "Undrained A" #DrainageType = 0; else: DrainageType = 0 # Drained

## PM5_35
Name | Model name | Project | Notes | Soil Type | Run Project | Save Project | Cospin input | Conf pressure | updated mesh | mesh_coarseness | Structural forces | Soil reaction curves | Unloading | State_var | Diameter | Thickness | bot_thickness | Total length | buried length | slice height | Sea level | Vertical | Horizontal | Bending moment | D/200 | D/10 | SLS_load | Global_scour | Local_scour | Constitutive_model | Interface_model | t_i | E_oed | E_50 | E_ur | m | c_i | gamma07 | G0 | phi_i | psi | d_ref | c_inc_i | dilation cut-off | e0 | emin | emax | v_i | gamma | K0 | OCR | R_inter_i | Drainage | G0/suA | Gur/suA | gamma_f_C | gamma_f_E | gamma_f_DSS | su_A_ref | zref | suA_inc | suP/suA | tau0/suA | suDSS/suA | Dr | Units | sub_batch | depth_bot | depth_mid | sig_v_eff | sig_h_eff | Sigma_ref | suD | tau_f/sig_ref_suD | su_D_cyc | su_D/anisotropyA | G_1 | G_1/suA
PM5_35_44m_1 | PM5_35_44m_1 | EW | new_model | Latered | 1 | 1 | 0 | 0 | 0 | 0.5 | 1 | 1 | 0 | 0 | 9.5 | 0.09 | 44 | 76 | 44 | 1 | 33.4 | -100 | 0 | 0 | 0.0015 | 0.11 | 0 | 0 | 0 | HSsmall | HSsmall | 4 | 8200 | 7100 | 21300 | 0.59 | 1 | 0.0001 | 170400 | 27 | 0 | 0 | 0 | 0 | 0 | 0 | 0 | 0.25 | 20 | 0.6 | 1 | 0.7 | 2 | 1630 | 1630 | 5.8 | 6.5 | 6.1 | 30 | 0 | 0 | 0.6 | 0.01 | 0.9 | 35 | PM5 | 21a_FC11_OCR1.3_DR35 | 4 | 2 | 20 | 12 | 23.4924 | 0 | 0.45 | 10.5716 | 30 | 48773.7924 | 1630
PM5_35_36m_1 | PM5_35_36m_1 | [15 empty] | 36 | 68 | 36 | [10 empty] | HSsmall | HSsmall | 4 | 8200 | 7100 | 21300 | 0.59 | 1 | 0.0001 | 170400 | 27 | 0 | 0 | 0 | 0 | 0 | 0 | 0 | 0.25 | 20 | 0.6 | 1 | 0.7 | 2 | 2000 | 2000 | 5.8 | 6.5 | 6.1 | 32 | 0 | 0 | 0.6 | 0.01 | 0.9 | 35 | PM5 | 21a_FC11_OCR1.3_DR35 | 8 | 6 | 60 | 36 | 63.1446 | 0 | 0.45 | 28.4151 | 32 | 93258.4227 | 2910
[30 empty] | HSsmall | HSsmall | 4 | 8200 | 7100 | 21300 | 0.59 | 1 | 0.0001 | 170400 | 27 | 0 | 0 | 0 | 0 | 0 | 0 | 0 | 0.25 | 20 | 0.6 | 1 | 0.7 | 2 | 2000 | 2000 | 5.8 | 6.5 | 6.1 | 50 | 0 | 0 | 0.6 | 0.01 | 0.9 | 35 | PM5 | 21a_FC11_OCR1.3_DR35 | 12 | 10 | 100 | 60 | 100 | 0 | 0.45 | 45 | 50 | 126060.4428 | 2520
[30 empty] | HSsmall | HSsmall | 4 | 8200 | 7100 | 21300 | 0.59 | 1 | 0.0001 | 170400 | 27 | 0 | 0 | 0 | 0 | 0 | 0 | 0 | 0.25 | 20 | 0.6 | 1 | 0.7 | 2 | 2000 | 2000 | 5.8 | 6.5 | 6.1 | 68 | 0 | 0 | 0.6 | 0.01 | 0.9 | 35 | PM5 | 21a_FC11_OCR1.3_DR35 | 16 | 14 | 140 | 84 | 135.3678 | 0 | 0.45 | 60.9155 | 68 | 153742.6524 | 2260
[30 empty] | HSsmall | HSsmall | 4 | 8200 | 7100 | 21300 | 0.59 | 1 | 0.0001 | 170400 | 27 | 0 | 0 | 0 | 0 | 0 | 0 | 0 | 0.25 | 20 | 0.6 | 1 | 0.7 | 2 | 2000 | 2000 | 5.8 | 6.5 | 6.1 | 85 | 0 | 0 | 0.6 | 0.01 | 0.9 | 35 | PM5 | 21a_FC11_OCR1.3_DR35 | 20 | 18 | 180 | 108 | 169.7248 | 0 | 0.45 | 76.3762 | 85 | 178315.7096 | 2100
[30 empty] | HSsmall | HSsmall | 4 | 8200 | 7100 | 21300 | 0.59 | 1 | 0.0001 | 170400 | 27 | 0 | 0 | 0 | 0 | 0 | 0 | 0 | 0.25 | 20 | 0.6 | 1 | 0.7 | 2 | 1970 | 1970 | 5.8 | 6.5 | 6.1 | 102 | 0 | 0 | 0.6 | 0.01 | 0.9 | 35 | PM5 | 21a_FC11_OCR1.3_DR35 | 24 | 22 | 220 | 132 | 203.3201 | 0 | 0.45 | 91.4941 | 102 | 200728.1167 | 1970
[30 empty] | HSsmall | HSsmall | 4 | 8200 | 7100 | 21300 | 0.59 | 1 | 0.0001 | 170400 | 27 | 0 | 0 | 0 | 0 | 0 | 0 | 0 | 0.25 | 20 | 0.6 | 1 | 0.7 | 2 | 1880 | 1880 | 5.8 | 6.5 | 6.1 | 118 | 0 | 0 | 0.6 | 0.01 | 0.9 | 35 | PM5 | 21a_FC11_OCR1.3_DR35 | 28 | 26 | 260 | 156 | 236.3067 | 0 | 0.45 | 106.338 | 118 | 221520.082 | 1880
[30 empty] | HSsmall | HSsmall | 4 | 8200 | 7100 | 21300 | 0.59 | 1 | 0.0001 | 170400 | 27 | 0 | 0 | 0 | 0 | 0 | 0 | 0 | 0.25 | 20 | 0.6 | 1 | 0.7 | 2 | 1800 | 1800 | 5.8 | 6.5 | 6.1 | 134 | 0 | 0 | 0.6 | 0.01 | 0.9 | 35 | PM5 | 21a_FC11_OCR1.3_DR35 | 32 | 30 | 300 | 180 | 268.7875 | 0 | 0.45 | 120.9544 | 134 | 241035.1435 | 1800
[30 empty] | HSsmall | HSsmall | 4 | 8200 | 7100 | 21300 | 0.59 | 1 | 0.0001 | 170400 | 27 | 0 | 0 | 0 | 0 | 0 | 0 | 0 | 0.25 | 20 | 0.6 | 1 | 0.7 | 2 | 1730 | 1730 | 5.8 | 6.5 | 6.1 | 150 | 0 | 0 | 0.6 | 0.01 | 0.9 | 35 | PM5 | 21a_FC11_OCR1.3_DR35 | 36 | 34 | 340 | 204 | 300.8368 | 0 | 0.45 | 135.3766 | 150 | 259508.3816 | 1730
[30 empty] | HSsmall | HSsmall | 4 | 8200 | 7100 | 21300 | 0.59 | 1 | 0.0001 | 170400 | 27 | 0 | 0 | 0 | 0 | 0 | 0 | 0 | 0.25 | 20 | 0.6 | 1 | 0.7 | 2 | 1670 | 1670 | 5.8 | 6.5 | 6.1 | 166 | 0 | 0 | 0.6 | 0.01 | 0.9 | 35 | PM5 | 21a_FC11_OCR1.3_DR35 | 40 | 38 | 380 | 228 | 332.5104 | 0 | 0.45 | 149.6297 | 166 | 277109.3312 | 1670
[30 empty] | HSsmall | HSsmall | 4 | 8200 | 7100 | 21300 | 0.59 | 1 | 0.0001 | 170400 | 27 | 0 | 0 | 0 | 0 | 0 | 0 | 0 | 0.25 | 20 | 0.6 | 1 | 0.7 | 2 | 1620 | 1620 | 5.8 | 6.5 | 6.1 | 182 | 0 | 0 | 0.6 | 0.01 | 0.9 | 35 | PM5 | 21a_FC11_OCR1.3_DR35 | 44 | 42 | 420 | 252 | 363.8517 | 0 | 0.45 | 163.7332 | 182 | 293965.1922 | 1620
[30 empty] | HSsmall | HSsmall | 4 | 8200 | 7100 | 21300 | 0.59 | 1 | 0.0001 | 170400 | 27 | 0 | 0 | 0 | 0 | 0 | 0 | 0 | 0.25 | 20 | 0.6 | 1 | 0.7 | 2 | 1570 | 1570 | 5.8 | 6.5 | 6.1 | 197 | 0 | 0 | 0.6 | 0.01 | 0.9 | 35 | PM5 | 21a_FC11_OCR1.3_DR35 | 48 | 46 | 460 | 276 | 394.8954 | 0 | 0.45 | 177.7029 | 197 | 310174.3986 | 1570
[30 empty] | HSsmall | HSsmall | 4 | 8200 | 7100 | 21300 | 0.59 | 1 | 0.0001 | 170400 | 27 | 0 | 0 | 0 | 0 | 0 | 0 | 0 | 0.25 | 20 | 0.6 | 1 | 0.7 | 2 | 1530 | 1530 | 5.8 | 6.5 | 6.1 | 213 | 0 | 0 | 0.6 | 0.01 | 0.9 | 35 | PM5 | 21a_FC11_OCR1.3_DR35 | 52 | 50 | 500 | 300 | 425.67 | 0 | 0.45 | 191.5515 | 213 | 325815.0421 | 1530
[30 empty] | HSsmall | HSsmall | 4 | 8200 | 7100 | 21300 | 0.59 | 1 | 0.0001 | 170400 | 27 | 0 | 0 | 0 | 0 | 0 | 0 | 0 | 0.25 | 20 | 0.6 | 1 | 0.7 | 2 | 1500 | 1500 | 5.8 | 6.5 | 6.1 | 228 | 0 | 0 | 0.6 | 0.01 | 0.9 | 35 | PM5 | 21a_FC11_OCR1.3_DR35 | 56 | 54 | 540 | 324 | 456.1991 | 0 | 0.45 | 205.2896 | 228 | 340950.3546 | 1500
[30 empty] | HSsmall | HSsmall | 4 | 8200 | 7100 | 21300 | 0.59 | 1 | 0.0001 | 170400 | 27 | 0 | 0 | 0 | 0 | 0 | 0 | 0 | 0.25 | 20 | 0.6 | 1 | 0.7 | 2 | 1460 | 1460 | 5.8 | 6.5 | 6.1 | 243 | 0 | 0 | 0.6 | 0.01 | 0.9 | 35 | PM5 | 21a_FC11_OCR1.3_DR35 | 60 | 58 | 580 | 348 | 486.5026 | 0 | 0.45 | 218.9262 | 243 | 355632.4194 | 1460
[30 empty] | HSsmall | HSsmall | 4 | 8200 | 7100 | 21300 | 0.59 | 1 | 0.0001 | 170400 | 27 | 0 | 0 | 0 | 0 | 0 | 0 | 0 | 0.25 | 20 | 0.6 | 1 | 0.7 | 2 | 1430 | 1430 | 5.8 | 6.5 | 6.1 | 258 | 0 | 0 | 0.6 | 0.01 | 0.9 | 35 | PM5 | 21a_FC11_OCR1.3_DR35 | 64 | 62 | 620 | 372 | 516.5978 | 0 | 0.45 | 232.469 | 258 | 369904.7643 | 1430
[30 empty] | HSsmall | HSsmall | 4 | 8200 | 7100 | 21300 | 0.59 | 1 | 0.0001 | 170400 | 27 | 0 | 0 | 0 | 0 | 0 | 0 | 0 | 0.25 | 20 | 0.6 | 1 | 0.7 | 2 | 1410 | 1410 | 5.8 | 6.5 | 6.1 | 273 | 0 | 0 | 0.6 | 0.01 | 0.9 | 35 | PM5 | 21a_FC11_OCR1.3_DR35 | 68 | 66 | 660 | 396 | 546.4992 | 0 | 0.45 | 245.9246 | 273 | 383804.224 | 1410
[30 empty] | HSsmall | HSsmall | 4 | 8200 | 7100 | 21300 | 0.59 | 1 | 0.0001 | 170400 | 27 | 0 | 0 | 0 | 0 | 0 | 0 | 0 | 0.25 | 20 | 0.6 | 1 | 0.7 | 2 | 1380 | 1380 | 5.8 | 6.5 | 6.1 | 288 | 0 | 0 | 0.6 | 0.01 | 0.9 | 35 | PM5 | 21a_FC11_OCR1.3_DR35 | 72 | 70 | 700 | 420 | 576.2199 | 0 | 0.45 | 259.2989 | 288 | 397362.3101 | 1380
[30 empty] | HSsmall | HSsmall | 4 | 8200 | 7100 | 21300 | 0.59 | 1 | 0.0001 | 170400 | 27 | 0 | 0 | 0 | 0 | 0 | 0 | 0 | 0.25 | 20 | 0.6 | 1 | 0.7 | 2 | 1360 | 1360 | 5.8 | 6.5 | 6.1 | 303 | 0 | 0 | 0.6 | 0.01 | 0.9 | 35 | PM5 | 21a_FC11_OCR1.3_DR35 | 76 | 74 | 740 | 444 | 605.7711 | 0 | 0.45 | 272.597 | 303 | 410606.2378 | 1360
[30 empty] | HSsmall | HSsmall | 4 | 8200 | 7100 | 21300 | 0.59 | 1 | 0.0001 | 170400 | 27 | 0 | 0 | 0 | 0 | 0 | 0 | 0 | 0.25 | 20 | 0.6 | 1 | 0.7 | 2 | 1330 | 1330 | 5.8 | 6.5 | 6.1 | 318 | 0 | 0 | 0.6 | 0.01 | 0.9 | 35 | PM5 | 21a_FC11_OCR1.3_DR35 | 80 | 78 | 780 | 468 | 635.1629 | 0 | 0.45 | 285.8233 | 318 | 423559.7114 | 1330
[30 empty] | HSsmall | HSsmall | 4 | 8200 | 7100 | 21300 | 0.59 | 1 | 0.0001 | 170400 | 27 | 0 | 0 | 0 | 0 | 0 | 0 | 0 | 0.25 | 20 | 0.6 | 1 | 0.7 | 2 | 1310 | 1310 | 5.8 | 6.5 | 6.1 | 332 | 0 | 0 | 0.6 | 0.01 | 0.9 | 35 | PM5 | 21a_FC11_OCR1.3_DR35 | 84 | 82 | 820 | 492 | 664.4043 | 0 | 0.45 | 298.982 | 332 | 436243.5322 | 1310
[30 empty] | HSsmall | HSsmall | 4 | 8200 | 7100 | 21300 | 0.59 | 1 | 0.0001 | 170400 | 27 | 0 | 0 | 0 | 0 | 0 | 0 | 0 | 0.25 | 20 | 0.6 | 1 | 0.7 | 2 | 1290 | 1290 | 5.8 | 6.5 | 6.1 | 347 | 0 | 0 | 0.6 | 0.01 | 0.9 | 35 | PM5 | 21a_FC11_OCR1.3_DR35 | 88 | 86 | 860 | 516 | 693.5034 | 0 | 0.45 | 312.0765 | 347 | 448676.0774 | 1290
Note on A1: Mustafa Jafari: folder name in which the files will be save
Note on B1: Mustafa Jafari: folder name in which the files will be save
Note on G1: Mustafa Jafari: Switch for which sheet to run
Note on R1: Mustafa Jafari: equal to buried length for a pile of uniform thickness
Note on S1: Mustafa Jafari: pile length upto interface level
Note on Z1: Mustafa Jafari: D/200*Diameter is the amount of displacement applied at the interface level
Note on AG1: Mustafa Jafari: Thickness of layer
Note on BB1: if DrainageCesar== 1: DrainageType = 2; # "Undrained B" elif DrainageCesar == 2: DrainageType = 1 # "Undrained A" #DrainageType = 0; else: DrainageType = 0 # Drained
Note on AN2: Mustafa Jafari: changed due to plaxis errors

## CC1_69
Name | Model name | Project | Notes | Soil Type | Run Project | Save Project | Cospin input | Conf pressure | updated mesh | mesh_coarseness | Structural forces | Soil reaction curves | Unloading | State_var | Diameter | Thickness | bot_thickness | Total length | buried length | slice height | Sea level | Vertical | Horizontal | Bending moment | D/200 | D/10 | SLS_load | Global_scour | Local_scour | Constitutive_model | Interface_model | t_i | E_oed | E_50 | E_ur | m | c_i | gamma07 | G0 | phi_i | psi | d_ref | c_inc_i | dilation cut-off | e0 | emin | emax | v_i | gamma | K0 | OCR | R_inter_i | Drainage | G0/suA | Gur/suA | gamma_f_C | gamma_f_E | gamma_f_DSS | su_A_ref | zref | suA_inc | suP/suA | tau0/suA | suDSS/suA | Dr | Units | sub_batch | depth_bot | depth_mid | sig_v_eff | sig_h_eff | Sigma_ref | suD | tau_f/sig_ref_suD | su_D_cyc | su_D/anisotropyA | G_1 | G_1/suA
CC1_69_44m_1 | CC1_69_44m_1 | EW | new_model | Latered | 0 | 1 | 0 | 0 | 0 | 0.5 | 1 | 1 | 0 | 0 | 9.5 | 0.09 | 44 | 76 | 44 | 1 | 33.4 | -100 | 0 | 0 | 0.0015 | 0.11 | 0 | 0 | 0 | HSsmall | HSsmall | 4 | 17100 | 14600 | 43800 | 0.54 | 1 | 0.0001 | 110600 | 35 | 0 | 0 | 0 | 0 | 0 | 0 | 0 | 0.25 | 20 | 0.7 | 3.2 | 0.7 | 2 | 1280 | 1280 | 1.8 | 2 | 1.9 | 30 | 0 | 0 | 0.6 | 0.01 | 0.9 | 69 | CC1 | B_FC15.1_OCR1_DR69_undrained | 4 | 2 | 20 | 14 | 23.4924 | 0 | 0.26 | 6.108 | 30 | 38252.8913 | 1280
CC1_69_36m_1 | CC1_69_36m_1 | [15 empty] | 36 | 68 | 36 | [10 empty] | HSsmall | HSsmall | 4 | 17100 | 14600 | 43800 | 0.54 | 1 | 0.0001 | 110600 | 35 | 0 | 0 | 0 | 0 | 0 | 0 | 0 | 0.25 | 20 | 0.7 | 3.2 | 0.7 | 2 | 2000 | 2000 | 1.8 | 2 | 1.9 | 20 | 0 | 0 | 0.6 | 0.01 | 0.9 | 69 | CC1 | B_FC15.1_OCR1_DR69_undrained | 8 | 6 | 60 | 42 | 63.1446 | 0 | 0.26 | 16.4176 | 20 | 69232.4569 | 3460
[30 empty] | HSsmall | HSsmall | 4 | 17100 | 14600 | 43800 | 0.54 | 1 | 0.0001 | 110600 | 35 | 0 | 0 | 0 | 0 | 0 | 0 | 0 | 0.25 | 20 | 0.7 | 3.2 | 0.7 | 2 | 2000 | 2000 | 1.8 | 2 | 1.9 | 29 | 0 | 0 | 0.6 | 0.01 | 0.9 | 69 | CC1 | B_FC15.1_OCR1_DR69_undrained | 12 | 10 | 100 | 70 | 100 | 0 | 0.26 | 26 | 29 | 91223.781 | 3150
[30 empty] | HSsmall | HSsmall | 4 | 17100 | 14600 | 43800 | 0.54 | 1 | 0.0001 | 110600 | 35 | 0 | 0 | 0 | 0 | 0 | 0 | 0 | 0.25 | 20 | 0.7 | 3.2 | 0.7 | 2 | 2000 | 2000 | 1.8 | 2 | 1.9 | 39 | 0 | 0 | 0.6 | 0.01 | 0.9 | 69 | CC1 | B_FC15.1_OCR1_DR69_undrained | 16 | 14 | 140 | 98 | 135.3678 | 0 | 0.26 | 35.1956 | 39 | 109399.9712 | 2810
[30 empty] | HSsmall | HSsmall | 4 | 17100 | 14600 | 43800 | 0.54 | 1 | 0.0001 | 110600 | 35 | 0 | 0 | 0 | 0 | 0 | 0 | 0 | 0.25 | 20 | 0.7 | 3.2 | 0.7 | 2 | 2000 | 2000 | 1.8 | 2 | 1.9 | 49 | 0 | 0 | 0.6 | 0.01 | 0.9 | 69 | CC1 | B_FC15.1_OCR1_DR69_undrained | 20 | 18 | 180 | 126 | 169.7248 | 0 | 0.26 | 44.1284 | 49 | 125301.1974 | 2560
[30 empty] | HSsmall | HSsmall | 4 | 17100 | 14600 | 43800 | 0.54 | 1 | 0.0001 | 110600 | 35 | 0 | 0 | 0 | 0 | 0 | 0 | 0 | 0.25 | 20 | 0.7 | 3.2 | 0.7 | 2 | 2000 | 2000 | 1.8 | 2 | 1.9 | 59 | 0 | 0 | 0.6 | 0.01 | 0.9 | 69 | CC1 | B_FC15.1_OCR1_DR69_undrained | 24 | 22 | 220 | 154 | 203.3201 | 0 | 0.26 | 52.8632 | 59 | 139642.0823 | 2370
[30 empty] | HSsmall | HSsmall | 4 | 17100 | 14600 | 43800 | 0.54 | 1 | 0.0001 | 110600 | 35 | 0 | 0 | 0 | 0 | 0 | 0 | 0 | 0.25 | 20 | 0.7 | 3.2 | 0.7 | 2 | 2000 | 2000 | 1.8 | 2 | 1.9 | 68 | 0 | 0 | 0.6 | 0.01 | 0.9 | 69 | CC1 | B_FC15.1_OCR1_DR69_undrained | 28 | 26 | 260 | 182 | 236.3067 | 0 | 0.26 | 61.4397 | 68 | 152824.7438 | 2250
[30 empty] | HSsmall | HSsmall | 4 | 17100 | 14600 | 43800 | 0.54 | 1 | 0.0001 | 110600 | 35 | 0 | 0 | 0 | 0 | 0 | 0 | 0 | 0.25 | 20 | 0.7 | 3.2 | 0.7 | 2 | 2000 | 2000 | 1.8 | 2 | 1.9 | 78 | 0 | 0 | 0.6 | 0.01 | 0.9 | 69 | CC1 | B_FC15.1_OCR1_DR69_undrained | 32 | 30 | 300 | 210 | 268.7875 | 0 | 0.26 | 69.8848 | 78 | 165102.4607 | 2120
[30 empty] | HSsmall | HSsmall | 4 | 17100 | 14600 | 43800 | 0.54 | 1 | 0.0001 | 110600 | 35 | 0 | 0 | 0 | 0 | 0 | 0 | 0 | 0.25 | 20 | 0.7 | 3.2 | 0.7 | 2 | 2000 | 2000 | 1.8 | 2 | 1.9 | 87 | 0 | 0 | 0.6 | 0.01 | 0.9 | 69 | CC1 | B_FC15.1_OCR1_DR69_undrained | 36 | 34 | 340 | 238 | 300.8368 | 0 | 0.26 | 78.2176 | 87 | 176647.1698 | 2030
[30 empty] | HSsmall | HSsmall | 4 | 17100 | 14600 | 43800 | 0.54 | 1 | 0.0001 | 110600 | 35 | 0 | 0 | 0 | 0 | 0 | 0 | 0 | 0.25 | 20 | 0.7 | 3.2 | 0.7 | 2 | 1950 | 1950 | 1.8 | 2 | 1.9 | 96 | 0 | 0 | 0.6 | 0.01 | 0.9 | 69 | CC1 | B_FC15.1_OCR1_DR69_undrained | 40 | 38 | 380 | 266 | 332.5104 | 0 | 0.26 | 86.4527 | 96 | 187582.0211 | 1950
[30 empty] | HSsmall | HSsmall | 4 | 17100 | 14600 | 43800 | 0.54 | 1 | 0.0001 | 110600 | 35 | 0 | 0 | 0 | 0 | 0 | 0 | 0 | 0.25 | 20 | 0.7 | 3.2 | 0.7 | 2 | 1890 | 1890 | 1.8 | 2 | 1.9 | 105 | 0 | 0 | 0.6 | 0.01 | 0.9 | 69 | CC1 | B_FC15.1_OCR1_DR69_undrained | 44 | 42 | 420 | 294 | 363.8517 | 0 | 0.26 | 94.6014 | 105 | 197998.858 | 1890
[30 empty] | HSsmall | HSsmall | 4 | 17100 | 14600 | 43800 | 0.54 | 1 | 0.0001 | 110600 | 35 | 0 | 0 | 0 | 0 | 0 | 0 | 0 | 0.25 | 20 | 0.7 | 3.2 | 0.7 | 2 | 1820 | 1820 | 1.8 | 2 | 1.9 | 114 | 0 | 0 | 0.6 | 0.01 | 0.9 | 69 | CC1 | B_FC15.1_OCR1_DR69_undrained | 48 | 46 | 460 | 322 | 394.8954 | 0 | 0.26 | 102.6728 | 114 | 207968.3747 | 1820
[30 empty] | HSsmall | HSsmall | 4 | 17100 | 14600 | 43800 | 0.54 | 1 | 0.0001 | 110600 | 35 | 0 | 0 | 0 | 0 | 0 | 0 | 0 | 0.25 | 20 | 0.7 | 3.2 | 0.7 | 2 | 1770 | 1770 | 1.8 | 2 | 1.9 | 123 | 0 | 0 | 0.6 | 0.01 | 0.9 | 69 | CC1 | B_FC15.1_OCR1_DR69_undrained | 52 | 50 | 500 | 350 | 425.67 | 0 | 0.26 | 110.6742 | 123 | 217546.385 | 1770
[30 empty] | HSsmall | HSsmall | 4 | 17100 | 14600 | 43800 | 0.54 | 1 | 0.0001 | 110600 | 35 | 0 | 0 | 0 | 0 | 0 | 0 | 0 | 0.25 | 20 | 0.7 | 3.2 | 0.7 | 2 | 1720 | 1720 | 1.8 | 2 | 1.9 | 132 | 0 | 0 | 0.6 | 0.01 | 0.9 | 69 | CC1 | B_FC15.1_OCR1_DR69_undrained | 56 | 54 | 540 | 378 | 456.1991 | 0 | 0.26 | 118.6118 | 132 | 226777.8841 | 1720
[30 empty] | HSsmall | HSsmall | 4 | 17100 | 14600 | 43800 | 0.54 | 1 | 0.0001 | 110600 | 35 | 0 | 0 | 0 | 0 | 0 | 0 | 0 | 0.25 | 20 | 0.7 | 3.2 | 0.7 | 2 | 1670 | 1670 | 1.8 | 2 | 1.9 | 141 | 0 | 0 | 0.6 | 0.01 | 0.9 | 69 | CC1 | B_FC15.1_OCR1_DR69_undrained | 60 | 58 | 580 | 406 | 486.5026 | 0 | 0.26 | 126.4907 | 141 | 235699.7843 | 1670
[30 empty] | HSsmall | HSsmall | 4 | 17100 | 14600 | 43800 | 0.54 | 1 | 0.0001 | 110600 | 35 | 0 | 0 | 0 | 0 | 0 | 0 | 0 | 0.25 | 20 | 0.7 | 3.2 | 0.7 | 2 | 1640 | 1640 | 1.8 | 2 | 1.9 | 149 | 0 | 0 | 0.6 | 0.01 | 0.9 | 69 | CC1 | B_FC15.1_OCR1_DR69_undrained | 64 | 62 | 620 | 434 | 516.5978 | 0 | 0.26 | 134.3154 | 149 | 244342.8195 | 1640
[30 empty] | HSsmall | HSsmall | 4 | 17100 | 14600 | 43800 | 0.54 | 1 | 0.0001 | 110600 | 35 | 0 | 0 | 0 | 0 | 0 | 0 | 0 | 0.25 | 20 | 0.7 | 3.2 | 0.7 | 2 | 1600 | 1600 | 1.8 | 2 | 1.9 | 158 | 0 | 0 | 0.6 | 0.01 | 0.9 | 69 | CC1 | B_FC15.1_OCR1_DR69_undrained | 68 | 66 | 660 | 462 | 546.4992 | 0 | 0.26 | 142.0898 | 158 | 252732.9076 | 1600
[30 empty] | HSsmall | HSsmall | 4 | 17100 | 14600 | 43800 | 0.54 | 1 | 0.0001 | 110600 | 35 | 0 | 0 | 0 | 0 | 0 | 0 | 0 | 0.25 | 20 | 0.7 | 3.2 | 0.7 | 2 | 1570 | 1570 | 1.8 | 2 | 1.9 | 166 | 0 | 0 | 0.6 | 0.01 | 0.9 | 69 | CC1 | B_FC15.1_OCR1_DR69_undrained | 72 | 70 | 700 | 490 | 576.2199 | 0 | 0.26 | 149.8172 | 166 | 260892.149 | 1570
[30 empty] | HSsmall | HSsmall | 4 | 17100 | 14600 | 43800 | 0.54 | 1 | 0.0001 | 110600 | 35 | 0 | 0 | 0 | 0 | 0 | 0 | 0 | 0.25 | 20 | 0.7 | 3.2 | 0.7 | 2 | 1540 | 1540 | 1.8 | 2 | 1.9 | 175 | 0 | 0 | 0.6 | 0.01 | 0.9 | 69 | CC1 | B_FC15.1_OCR1_DR69_undrained | 76 | 74 | 740 | 518 | 605.7711 | 0 | 0.26 | 157.5005 | 175 | 268839.5732 | 1540
[30 empty] | HSsmall | HSsmall | 4 | 17100 | 14600 | 43800 | 0.54 | 1 | 0.0001 | 110600 | 35 | 0 | 0 | 0 | 0 | 0 | 0 | 0 | 0.25 | 20 | 0.7 | 3.2 | 0.7 | 2 | 1510 | 1510 | 1.8 | 2 | 1.9 | 183 | 0 | 0 | 0.6 | 0.01 | 0.9 | 69 | CC1 | B_FC15.1_OCR1_DR69_undrained | 80 | 78 | 780 | 546 | 635.1629 | 0 | 0.26 | 165.1424 | 183 | 276591.7066 | 1510
[30 empty] | HSsmall | HSsmall | 4 | 17100 | 14600 | 43800 | 0.54 | 1 | 0.0001 | 110600 | 35 | 0 | 0 | 0 | 0 | 0 | 0 | 0 | 0.25 | 20 | 0.7 | 3.2 | 0.7 | 2 | 1480 | 1480 | 1.8 | 2 | 1.9 | 192 | 0 | 0 | 0.6 | 0.01 | 0.9 | 69 | CC1 | B_FC15.1_OCR1_DR69_undrained | 84 | 82 | 820 | 574 | 664.4043 | 0 | 0.26 | 172.7451 | 192 | 284163.0129 | 1480
[30 empty] | HSsmall | HSsmall | 4 | 17100 | 14600 | 43800 | 0.54 | 1 | 0.0001 | 110600 | 35 | 0 | 0 | 0 | 0 | 0 | 0 | 0 | 0.25 | 20 | 0.7 | 3.2 | 0.7 | 2 | 1460 | 1460 | 1.8 | 2 | 1.9 | 200 | 0 | 0 | 0.6 | 0.01 | 0.9 | 69 | CC1 | B_FC15.1_OCR1_DR69_undrained | 88 | 86 | 860 | 602 | 693.5034 | 0 | 0.26 | 180.3109 | 200 | 291566.2373 | 1460
Note on A1: Mustafa Jafari: folder name in which the files will be save
Note on B1: Mustafa Jafari: folder name in which the files will be save
Note on G1: Mustafa Jafari: Switch for which sheet to run
Note on R1: Mustafa Jafari: equal to buried length for a pile of uniform thickness
Note on S1: Mustafa Jafari: pile length upto interface level
Note on Z1: Mustafa Jafari: D/200*Diameter is the amount of displacement applied at the interface level
Note on AG1: Mustafa Jafari: Thickness of layer
Note on BB1: if DrainageCesar== 1: DrainageType = 2; # "Undrained B" elif DrainageCesar == 2: DrainageType = 1 # "Undrained A" #DrainageType = 0; else: DrainageType = 0 # Drained

## PC1_77
Name | Model name | Project | Notes | Soil Type | Run Project | Save Project | Cospin input | Conf pressure | updated mesh | mesh_coarseness | Structural forces | Soil reaction curves | Unloading | State_var | Diameter | Thickness | bot_thickness | Total length | buried length | slice height | Sea level | Vertical | Horizontal | Bending moment | D/200 | D/10 | SLS_load | Global_scour | Local_scour | Constitutive_model | Interface_model | t_i | E_oed | E_50 | E_ur | m | c_i | gamma07 | G0 | phi_i | psi | d_ref | c_inc_i | dilation cut-off | e0 | emin | emax | v_i | gamma | K0 | OCR | R_inter_i | Drainage | G0/suA | Gur/suA | gamma_f_C | gamma_f_E | gamma_f_DSS | su_A_ref | zref | suA_inc | suP/suA | tau0/suA | suDSS/suA | Dr | Units | sub_batch | depth_bot | depth_mid | sig_v_eff | sig_h_eff | Sigma_ref | suD | tau_f/sig_ref_suD | su_D_cyc | su_D/anisotropyA | G_1 | G_1/suA
PC1_77_44m_1 | PC1_77_44m_1 | EW | new_model | Latered | 0 | 1 | 0 | 0 | 0 | 0.5 | 1 | 1 | 0 | 0 | 9.5 | 0.09 | 44 | 76 | 44 | 1 | 33.4 | -100 | 0 | 0 | 0.0015 | 0.11 | 0 | 0 | 0 | HSsmall | HSsmall | 4 | 46900 | 40600 | 121800 | 0.7 | 1 | 0.0001 | 237000 | 32 | 0 | 0 | 0 | 0 | 0 | 0 | 0 | 0.25 | 20 | 1.1 | 5.7 | 0.7 | 0 | 2000 | 2000 | 2.4 | 2.6 | 2.5 | 30 | 0 | 0 | 0.6 | 0.01 | 0.9 | 77 | PC1 | Batch3_FC14_OCR1_DR77 | 4 | 2 | 20 | 22 | 23.4924 | 0 | 0.36 | 8.4573 | 30 | 76819.1227 | 2560.6374
PC1_77_36m_1 | PC1_77_36m_1 | [15 empty] | 36 | 68 | 36 | [10 empty] | HSsmall | HSsmall | 4 | 46900 | 40600 | 121800 | 0.7 | 1 | 0.0001 | 237000 | 32 | 0 | 0 | 0 | 0 | 0 | 0 | 0 | 0.25 | 20 | 1.1 | 5.7 | 0.7 | 0 | 2000 | 2000 | 2.4 | 2.6 | 2.5 | 25 | 0 | 0 | 0.6 | 0.01 | 0.9 | 77 | PC1 | Batch3_FC14_OCR1_DR77 | 8 | 6 | 60 | 66 | 63.1446 | 0 | 0.36 | 22.7321 | 25 | 165750.2611 | 6630.0104
[30 empty] | HSsmall | HSsmall | 4 | 46900 | 40600 | 121800 | 0.7 | 1 | 0.0001 | 237000 | 32 | 0 | 0 | 0 | 0 | 0 | 0 | 0 | 0.25 | 20 | 1.1 | 5.7 | 0.7 | 0 | 2000 | 2000 | 2.4 | 2.6 | 2.5 | 40 | 0 | 0 | 0.6 | 0.01 | 0.9 | 77 | PC1 | Batch3_FC14_OCR1_DR77 | 12 | 10 | 100 | 110 | 100 | 0 | 0.36 | 36 | 40 | 237000 | 5925
[30 empty] | HSsmall | HSsmall | 4 | 46900 | 40600 | 121800 | 0.7 | 1 | 0.0001 | 237000 | 32 | 0 | 0 | 0 | 0 | 0 | 0 | 0 | 0.25 | 20 | 1.1 | 5.7 | 0.7 | 0 | 2000 | 2000 | 2.4 | 2.6 | 2.5 | 54 | 0 | 0 | 0.6 | 0.01 | 0.9 | 77 | PC1 | Batch3_FC14_OCR1_DR77 | 16 | 14 | 140 | 154 | 135.3678 | 0 | 0.36 | 48.7324 | 54 | 299942.4752 | 5554.4903
[30 empty] | HSsmall | HSsmall | 4 | 46900 | 40600 | 121800 | 0.7 | 1 | 0.0001 | 237000 | 32 | 0 | 0 | 0 | 0 | 0 | 0 | 0 | 0.25 | 20 | 1.1 | 5.7 | 0.7 | 0 | 2000 | 2000 | 2.4 | 2.6 | 2.5 | 68 | 0 | 0 | 0.6 | 0.01 | 0.9 | 77 | PC1 | Batch3_FC14_OCR1_DR77 | 20 | 18 | 180 | 198 | 169.7248 | 0 | 0.36 | 61.1009 | 68 | 357634.2466 | 5259.3272
[30 empty] | HSsmall | HSsmall | 4 | 46900 | 40600 | 121800 | 0.7 | 1 | 0.0001 | 237000 | 32 | 0 | 0 | 0 | 0 | 0 | 0 | 0 | 0.25 | 20 | 1.1 | 5.7 | 0.7 | 0 | 2000 | 2000 | 2.4 | 2.6 | 2.5 | 81 | 0 | 0 | 0.6 | 0.01 | 0.9 | 77 | PC1 | Batch3_FC14_OCR1_DR77 | 24 | 22 | 220 | 242 | 203.3201 | 0 | 0.36 | 73.1953 | 81 | 411570.485 | 5081.1171
[30 empty] | HSsmall | HSsmall | 4 | 46900 | 40600 | 121800 | 0.7 | 1 | 0.0001 | 237000 | 32 | 0 | 0 | 0 | 0 | 0 | 0 | 0 | 0.25 | 20 | 1.1 | 5.7 | 0.7 | 0 | 2000 | 2000 | 2.4 | 2.6 | 2.5 | 95 | 0 | 0 | 0.6 | 0.01 | 0.9 | 77 | PC1 | Batch3_FC14_OCR1_DR77 | 28 | 26 | 260 | 286 | 236.3067 | 0 | 0.36 | 85.0704 | 95 | 462625.6301 | 4869.7435
[30 empty] | HSsmall | HSsmall | 4 | 46900 | 40600 | 121800 | 0.7 | 1 | 0.0001 | 237000 | 32 | 0 | 0 | 0 | 0 | 0 | 0 | 0 | 0.25 | 20 | 1.1 | 5.7 | 0.7 | 0 | 2000 | 2000 | 2.4 | 2.6 | 2.5 | 108 | 0 | 0 | 0.6 | 0.01 | 0.9 | 77 | PC1 | Batch3_FC14_OCR1_DR77 | 32 | 30 | 300 | 330 | 268.7875 | 0 | 0.36 | 96.7635 | 108 | 511367.6194 | 4734.8854
[30 empty] | HSsmall | HSsmall | 4 | 46900 | 40600 | 121800 | 0.7 | 1 | 0.0001 | 237000 | 32 | 0 | 0 | 0 | 0 | 0 | 0 | 0 | 0.25 | 20 | 1.1 | 5.7 | 0.7 | 0 | 2000 | 2000 | 2.4 | 2.6 | 2.5 | 120 | 0 | 0 | 0.6 | 0.01 | 0.9 | 77 | PC1 | Batch3_FC14_OCR1_DR77 | 36 | 34 | 340 | 374 | 300.8368 | 0 | 0.36 | 108.3013 | 120 | 558191.9744 | 4651.5998
[30 empty] | HSsmall | HSsmall | 4 | 46900 | 40600 | 121800 | 0.7 | 1 | 0.0001 | 237000 | 32 | 0 | 0 | 0 | 0 | 0 | 0 | 0 | 0.25 | 20 | 1.1 | 5.7 | 0.7 | 0 | 2000 | 2000 | 2.4 | 2.6 | 2.5 | 133 | 0 | 0 | 0.6 | 0.01 | 0.9 | 77 | PC1 | Batch3_FC14_OCR1_DR77 | 40 | 38 | 380 | 418 | 332.5104 | 0 | 0.36 | 119.7037 | 133 | 603388.2707 | 4536.7539
[30 empty] | HSsmall | HSsmall | 4 | 46900 | 40600 | 121800 | 0.7 | 1 | 0.0001 | 237000 | 32 | 0 | 0 | 0 | 0 | 0 | 0 | 0 | 0.25 | 20 | 1.1 | 5.7 | 0.7 | 0 | 2000 | 2000 | 2.4 | 2.6 | 2.5 | 146 | 0 | 0 | 0.6 | 0.01 | 0.9 | 77 | PC1 | Batch3_FC14_OCR1_DR77 | 44 | 42 | 420 | 462 | 363.8517 | 0 | 0.36 | 130.9866 | 146 | 647176.6644 | 4432.7169
[30 empty] | HSsmall | HSsmall | 4 | 46900 | 40600 | 121800 | 0.7 | 1 | 0.0001 | 237000 | 32 | 0 | 0 | 0 | 0 | 0 | 0 | 0 | 0.25 | 20 | 1.1 | 5.7 | 0.7 | 0 | 2000 | 2000 | 2.4 | 2.6 | 2.5 | 158 | 0 | 0 | 0.6 | 0.01 | 0.9 | 77 | PC1 | Batch3_FC14_OCR1_DR77 | 48 | 46 | 460 | 506 | 394.8954 | 0 | 0.36 | 142.1623 | 158 | 689729.5427 | 4365.3769
[30 empty] | HSsmall | HSsmall | 4 | 46900 | 40600 | 121800 | 0.7 | 1 | 0.0001 | 237000 | 32 | 0 | 0 | 0 | 0 | 0 | 0 | 0 | 0.25 | 20 | 1.1 | 5.7 | 0.7 | 0 | 2000 | 2000 | 2.4 | 2.6 | 2.5 | 170 | 0 | 0 | 0.6 | 0.01 | 0.9 | 77 | PC1 | Batch3_FC14_OCR1_DR77 | 52 | 50 | 500 | 550 | 425.67 | 0 | 0.36 | 153.2412 | 170 | 731185.1273 | 4301.089
[30 empty] | HSsmall | HSsmall | 4 | 46900 | 40600 | 121800 | 0.7 | 1 | 0.0001 | 237000 | 32 | 0 | 0 | 0 | 0 | 0 | 0 | 0 | 0.25 | 20 | 1.1 | 5.7 | 0.7 | 0 | 2000 | 2000 | 2.4 | 2.6 | 2.5 | 182 | 0 | 0 | 0.6 | 0.01 | 0.9 | 77 | PC1 | Batch3_FC14_OCR1_DR77 | 56 | 54 | 540 | 594 | 456.1991 | 0 | 0.36 | 164.2317 | 182 | 771656.4273 | 4239.8705
[30 empty] | HSsmall | HSsmall | 4 | 46900 | 40600 | 121800 | 0.7 | 1 | 0.0001 | 237000 | 32 | 0 | 0 | 0 | 0 | 0 | 0 | 0 | 0.25 | 20 | 1.1 | 5.7 | 0.7 | 0 | 2000 | 2000 | 2.4 | 2.6 | 2.5 | 195 | 0 | 0 | 0.6 | 0.01 | 0.9 | 77 | PC1 | Batch3_FC14_OCR1_DR77 | 60 | 58 | 580 | 638 | 486.5026 | 0 | 0.36 | 175.1409 | 195 | 811237.3571 | 4160.1916
[30 empty] | HSsmall | HSsmall | 4 | 46900 | 40600 | 121800 | 0.7 | 1 | 0.0001 | 237000 | 32 | 0 | 0 | 0 | 0 | 0 | 0 | 0 | 0.25 | 20 | 1.1 | 5.7 | 0.7 | 0 | 2000 | 2000 | 2.4 | 2.6 | 2.5 | 207 | 0 | 0 | 0.6 | 0.01 | 0.9 | 77 | PC1 | Batch3_FC14_OCR1_DR77 | 64 | 62 | 620 | 682 | 516.5978 | 0 | 0.36 | 185.9752 | 207 | 850007.0517 | 4106.3143
[30 empty] | HSsmall | HSsmall | 4 | 46900 | 40600 | 121800 | 0.7 | 1 | 0.0001 | 237000 | 32 | 0 | 0 | 0 | 0 | 0 | 0 | 0 | 0.25 | 20 | 1.1 | 5.7 | 0.7 | 0 | 2000 | 2000 | 2.4 | 2.6 | 2.5 | 219 | 0 | 0 | 0.6 | 0.01 | 0.9 | 77 | PC1 | Batch3_FC14_OCR1_DR77 | 68 | 66 | 660 | 726 | 546.4992 | 0 | 0.36 | 196.7397 | 219 | 888032.992 | 4054.9452
[30 empty] | HSsmall | HSsmall | 4 | 46900 | 40600 | 121800 | 0.7 | 1 | 0.0001 | 237000 | 32 | 0 | 0 | 0 | 0 | 0 | 0 | 0 | 0.25 | 20 | 1.1 | 5.7 | 0.7 | 0 | 2000 | 2000 | 2.4 | 2.6 | 2.5 | 230 | 0 | 0 | 0.6 | 0.01 | 0.9 | 77 | PC1 | Batch3_FC14_OCR1_DR77 | 72 | 70 | 700 | 770 | 576.2199 | 0 | 0.36 | 207.4392 | 230 | 925373.3202 | 4023.3623
[30 empty] | HSsmall | HSsmall | 4 | 46900 | 40600 | 121800 | 0.7 | 1 | 0.0001 | 237000 | 32 | 0 | 0 | 0 | 0 | 0 | 0 | 0 | 0.25 | 20 | 1.1 | 5.7 | 0.7 | 0 | 2000 | 2000 | 2.4 | 2.6 | 2.5 | 242 | 0 | 0 | 0.6 | 0.01 | 0.9 | 77 | PC1 | Batch3_FC14_OCR1_DR77 | 76 | 74 | 740 | 814 | 605.7711 | 0 | 0.36 | 218.0776 | 242 | 962078.5896 | 3975.5314
[30 empty] | HSsmall | HSsmall | 4 | 46900 | 40600 | 121800 | 0.7 | 1 | 0.0001 | 237000 | 32 | 0 | 0 | 0 | 0 | 0 | 0 | 0 | 0.25 | 20 | 1.1 | 5.7 | 0.7 | 0 | 2000 | 2000 | 2.4 | 2.6 | 2.5 | 254 | 0 | 0 | 0.6 | 0.01 | 0.9 | 77 | PC1 | Batch3_FC14_OCR1_DR77 | 80 | 78 | 780 | 858 | 635.1629 | 0 | 0.36 | 228.6587 | 254 | 998193.1101 | 3929.8941
[30 empty] | HSsmall | HSsmall | 4 | 46900 | 40600 | 121800 | 0.7 | 1 | 0.0001 | 237000 | 32 | 0 | 0 | 0 | 0 | 0 | 0 | 0 | 0.25 | 20 | 1.1 | 5.7 | 0.7 | 0 | 2000 | 2000 | 2.4 | 2.6 | 2.5 | 266 | 0 | 0 | 0.6 | 0.01 | 0.9 | 77 | PC1 | Batch3_FC14_OCR1_DR77 | 84 | 82 | 820 | 902 | 664.4043 | 0 | 0.36 | 239.1856 | 266 | 1033755.9986 | 3886.3007
[30 empty] | HSsmall | HSsmall | 4 | 46900 | 40600 | 121800 | 0.7 | 1 | 0.0001 | 237000 | 32 | 0 | 0 | 0 | 0 | 0 | 0 | 0 | 0.25 | 20 | 1.1 | 5.7 | 0.7 | 0 | 2000 | 2000 | 2.4 | 2.6 | 2.5 | 277 | 0 | 0 | 0.6 | 0.01 | 0.9 | 77 | PC1 | Batch3_FC14_OCR1_DR77 | 88 | 86 | 860 | 946 | 693.5034 | 0 | 0.36 | 249.6612 | 277 | 1068802.01 | 3858.491
Note on A1: Mustafa Jafari: folder name in which the files will be save
Note on B1: Mustafa Jafari: folder name in which the files will be save
Note on G1: Mustafa Jafari: Switch for which sheet to run
Note on R1: Mustafa Jafari: equal to buried length for a pile of uniform thickness
Note on S1: Mustafa Jafari: pile length upto interface level
Note on Z1: Mustafa Jafari: D/200*Diameter is the amount of displacement applied at the interface level
Note on AG1: Mustafa Jafari: Thickness of layer
Note on BB1: if DrainageCesar== 1: DrainageType = 2; # "Undrained B" elif DrainageCesar == 2: DrainageType = 1 # "Undrained A" #DrainageType = 0; else: DrainageType = 0 # Drained

## PC1_80
Name | Model name | Project | Notes | Soil Type | Run Project | Save Project | Cospin input | Conf pressure | updated mesh | mesh_coarseness | Structural forces | Soil reaction curves | Unloading | State_var | Diameter | Thickness | bot_thickness | Total length | buried length | slice height | Sea level | Vertical | Horizontal | Bending moment | D/200 | D/10 | SLS_load | Global_scour | Local_scour | Constitutive_model | Interface_model | t_i | E_oed | E_50 | E_ur | m | c_i | gamma07 | G0 | phi_i | psi | d_ref | c_inc_i | dilation cut-off | e0 | emin | emax | v_i | gamma | K0 | OCR | R_inter_i | Drainage | G0/suA | Gur/suA | gamma_f_C | gamma_f_E | gamma_f_DSS | su_A_ref | zref | suA_inc | suP/suA | tau0/suA | suDSS/suA | Dr | Units | sub_batch | depth_bot | depth_mid | sig_v_eff | sig_h_eff | Sigma_ref | suD | tau_f/sig_ref_suD | su_D_cyc | su_D/anisotropyA | G_1 | G_1/suA
PC1_80_44m_1 | PC1_80_44m_1 | EW | new_model | Latered | 0 | 1 | 0 | 0 | 0 | 0.5 | 1 | 1 | 0 | 0 | 9.5 | 0.09 | 44 | 76 | 44 | 1 | 33.4 | -100 | 0 | 0 | 0.0015 | 0.11 | 0 | 0 | 0 | HSsmall | HSsmall | 4 | 48800 | 42200 | 126600 | 0.7 | 1 | 0.0001 | 239600 | 32 | 0 | 0 | 0 | 0 | 0 | 0 | 0 | 0.25 | 20 | 1.1 | 6 | 0.7 | 0 | 2000 | 2000 | 3.3 | 3.7 | 3.5 | 30 | 0 | 0 | 0.6 | 0.01 | 0.9 | 80 | PC1 | Batch3_FC14_OCR6_DR80 | 4 | 2 | 20 | 22 | 23.4924 | 0 | 0.5 | 11.7462 | 30 | 77661.8641 | 2588.7288
PC1_80_36m_1 | PC1_80_36m_1 | [15 empty] | 36 | 68 | 36 | [10 empty] | HSsmall | HSsmall | 4 | 48800 | 42200 | 126600 | 0.7 | 1 | 0.0001 | 239600 | 32 | 0 | 0 | 0 | 0 | 0 | 0 | 0 | 0.25 | 20 | 1.1 | 6 | 0.7 | 0 | 2000 | 2000 | 3.3 | 3.7 | 3.5 | 35 | 0 | 0 | 0.6 | 0.01 | 0.9 | 80 | PC1 | Batch3_FC14_OCR6_DR80 | 8 | 6 | 60 | 66 | 63.1446 | 0 | 0.5 | 31.5723 | 35 | 167568.6184 | 4787.6748
[30 empty] | HSsmall | HSsmall | 4 | 48800 | 42200 | 126600 | 0.7 | 1 | 0.0001 | 239600 | 32 | 0 | 0 | 0 | 0 | 0 | 0 | 0 | 0.25 | 20 | 1.1 | 6 | 0.7 | 0 | 2000 | 2000 | 3.3 | 3.7 | 3.5 | 56 | 0 | 0 | 0.6 | 0.01 | 0.9 | 80 | PC1 | Batch3_FC14_OCR6_DR80 | 12 | 10 | 100 | 110 | 100 | 0 | 0.5 | 50 | 56 | 239600 | 4278.5714
[30 empty] | HSsmall | HSsmall | 4 | 48800 | 42200 | 126600 | 0.7 | 1 | 0.0001 | 239600 | 32 | 0 | 0 | 0 | 0 | 0 | 0 | 0 | 0.25 | 20 | 1.1 | 6 | 0.7 | 0 | 2000 | 2000 | 3.3 | 3.7 | 3.5 | 75 | 0 | 0 | 0.6 | 0.01 | 0.9 | 80 | PC1 | Batch3_FC14_OCR6_DR80 | 16 | 14 | 140 | 154 | 135.3678 | 0 | 0.5 | 67.6839 | 75 | 303232.9833 | 4043.1064
[30 empty] | HSsmall | HSsmall | 4 | 48800 | 42200 | 126600 | 0.7 | 1 | 0.0001 | 239600 | 32 | 0 | 0 | 0 | 0 | 0 | 0 | 0 | 0.25 | 20 | 1.1 | 6 | 0.7 | 0 | 2000 | 2000 | 3.3 | 3.7 | 3.5 | 94 | 0 | 0 | 0.6 | 0.01 | 0.9 | 80 | PC1 | Batch3_FC14_OCR6_DR80 | 20 | 18 | 180 | 198 | 169.7248 | 0 | 0.5 | 84.8624 | 94 | 361557.6603 | 3846.3581
[30 empty] | HSsmall | HSsmall | 4 | 48800 | 42200 | 126600 | 0.7 | 1 | 0.0001 | 239600 | 32 | 0 | 0 | 0 | 0 | 0 | 0 | 0 | 0.25 | 20 | 1.1 | 6 | 0.7 | 0 | 2000 | 2000 | 3.3 | 3.7 | 3.5 | 113 | 0 | 0 | 0.6 | 0.01 | 0.9 | 80 | PC1 | Batch3_FC14_OCR6_DR80 | 24 | 22 | 220 | 242 | 203.3201 | 0 | 0.5 | 101.6601 | 113 | 416085.6042 | 3682.1735
[30 empty] | HSsmall | HSsmall | 4 | 48800 | 42200 | 126600 | 0.7 | 1 | 0.0001 | 239600 | 32 | 0 | 0 | 0 | 0 | 0 | 0 | 0 | 0.25 | 20 | 1.1 | 6 | 0.7 | 0 | 2000 | 2000 | 3.3 | 3.7 | 3.5 | 131 | 0 | 0 | 0.6 | 0.01 | 0.9 | 80 | PC1 | Batch3_FC14_OCR6_DR80 | 28 | 26 | 260 | 286 | 236.3067 | 0 | 0.5 | 118.1533 | 131 | 467700.848 | 3570.2355
[30 empty] | HSsmall | HSsmall | 4 | 48800 | 42200 | 126600 | 0.7 | 1 | 0.0001 | 239600 | 32 | 0 | 0 | 0 | 0 | 0 | 0 | 0 | 0.25 | 20 | 1.1 | 6 | 0.7 | 0 | 2000 | 2000 | 3.3 | 3.7 | 3.5 | 149 | 0 | 0 | 0.6 | 0.01 | 0.9 | 80 | PC1 | Batch3_FC14_OCR6_DR80 | 32 | 30 | 300 | 330 | 268.7875 | 0 | 0.5 | 134.3938 | 149 | 516977.5595 | 3469.6481
[30 empty] | HSsmall | HSsmall | 4 | 48800 | 42200 | 126600 | 0.7 | 1 | 0.0001 | 239600 | 32 | 0 | 0 | 0 | 0 | 0 | 0 | 0 | 0.25 | 20 | 1.1 | 6 | 0.7 | 0 | 2000 | 2000 | 3.3 | 3.7 | 3.5 | 167 | 0 | 0 | 0.6 | 0.01 | 0.9 | 80 | PC1 | Batch3_FC14_OCR6_DR80 | 36 | 34 | 340 | 374 | 300.8368 | 0 | 0.5 | 150.4184 | 167 | 564315.5994 | 3379.1353
[30 empty] | HSsmall | HSsmall | 4 | 48800 | 42200 | 126600 | 0.7 | 1 | 0.0001 | 239600 | 32 | 0 | 0 | 0 | 0 | 0 | 0 | 0 | 0.25 | 20 | 1.1 | 6 | 0.7 | 0 | 2000 | 2000 | 3.3 | 3.7 | 3.5 | 185 | 0 | 0 | 0.6 | 0.01 | 0.9 | 80 | PC1 | Batch3_FC14_OCR6_DR80 | 40 | 38 | 380 | 418 | 332.5104 | 0 | 0.5 | 166.2552 | 185 | 610007.7201 | 3297.339
[30 empty] | HSsmall | HSsmall | 4 | 48800 | 42200 | 126600 | 0.7 | 1 | 0.0001 | 239600 | 32 | 0 | 0 | 0 | 0 | 0 | 0 | 0 | 0.25 | 20 | 1.1 | 6 | 0.7 | 0 | 2000 | 2000 | 3.3 | 3.7 | 3.5 | 202 | 0 | 0 | 0.6 | 0.01 | 0.9 | 80 | PC1 | Batch3_FC14_OCR6_DR80 | 44 | 42 | 420 | 462 | 363.8517 | 0 | 0.5 | 181.9258 | 202 | 654276.4928 | 3238.9925
[30 empty] | HSsmall | HSsmall | 4 | 48800 | 42200 | 126600 | 0.7 | 1 | 0.0001 | 239600 | 32 | 0 | 0 | 0 | 0 | 0 | 0 | 0 | 0.25 | 20 | 1.1 | 6 | 0.7 | 0 | 2000 | 2000 | 3.3 | 3.7 | 3.5 | 219 | 0 | 0 | 0.6 | 0.01 | 0.9 | 80 | PC1 | Batch3_FC14_OCR6_DR80 | 48 | 46 | 460 | 506 | 394.8954 | 0 | 0.5 | 197.4477 | 219 | 697296.1959 | 3184.0009
[30 empty] | HSsmall | HSsmall | 4 | 48800 | 42200 | 126600 | 0.7 | 1 | 0.0001 | 239600 | 32 | 0 | 0 | 0 | 0 | 0 | 0 | 0 | 0.25 | 20 | 1.1 | 6 | 0.7 | 0 | 2000 | 2000 | 3.3 | 3.7 | 3.5 | 236 | 0 | 0 | 0.6 | 0.01 | 0.9 | 80 | PC1 | Batch3_FC14_OCR6_DR80 | 52 | 50 | 500 | 550 | 425.67 | 0 | 0.5 | 212.835 | 236 | 739206.5675 | 3132.2312
[30 empty] | HSsmall | HSsmall | 4 | 48800 | 42200 | 126600 | 0.7 | 1 | 0.0001 | 239600 | 32 | 0 | 0 | 0 | 0 | 0 | 0 | 0 | 0.25 | 20 | 1.1 | 6 | 0.7 | 0 | 2000 | 2000 | 3.3 | 3.7 | 3.5 | 253 | 0 | 0 | 0.6 | 0.01 | 0.9 | 80 | PC1 | Batch3_FC14_OCR6_DR80 | 56 | 54 | 540 | 594 | 456.1991 | 0 | 0.5 | 228.0995 | 253 | 780121.8565 | 3083.4856
[30 empty] | HSsmall | HSsmall | 4 | 48800 | 42200 | 126600 | 0.7 | 1 | 0.0001 | 239600 | 32 | 0 | 0 | 0 | 0 | 0 | 0 | 0 | 0.25 | 20 | 1.1 | 6 | 0.7 | 0 | 2000 | 2000 | 3.3 | 3.7 | 3.5 | 270 | 0 | 0 | 0.6 | 0.01 | 0.9 | 80 | PC1 | Batch3_FC14_OCR6_DR80 | 60 | 58 | 580 | 638 | 486.5026 | 0 | 0.5 | 243.2513 | 270 | 820137.0074 | 3037.5445
[30 empty] | HSsmall | HSsmall | 4 | 48800 | 42200 | 126600 | 0.7 | 1 | 0.0001 | 239600 | 32 | 0 | 0 | 0 | 0 | 0 | 0 | 0 | 0.25 | 20 | 1.1 | 6 | 0.7 | 0 | 2000 | 2000 | 3.3 | 3.7 | 3.5 | 287 | 0 | 0 | 0.6 | 0.01 | 0.9 | 80 | PC1 | Batch3_FC14_OCR6_DR80 | 64 | 62 | 620 | 682 | 516.5978 | 0 | 0.5 | 258.2989 | 287 | 859332.0236 | 2994.1882
[30 empty] | HSsmall | HSsmall | 4 | 48800 | 42200 | 126600 | 0.7 | 1 | 0.0001 | 239600 | 32 | 0 | 0 | 0 | 0 | 0 | 0 | 0 | 0.25 | 20 | 1.1 | 6 | 0.7 | 0 | 2000 | 2000 | 3.3 | 3.7 | 3.5 | 304 | 0 | 0 | 0.6 | 0.01 | 0.9 | 80 | PC1 | Batch3_FC14_OCR6_DR80 | 68 | 66 | 660 | 726 | 546.4992 | 0 | 0.5 | 273.2496 | 304 | 897775.1261 | 2953.2077
[30 empty] | HSsmall | HSsmall | 4 | 48800 | 42200 | 126600 | 0.7 | 1 | 0.0001 | 239600 | 32 | 0 | 0 | 0 | 0 | 0 | 0 | 0 | 0.25 | 20 | 1.1 | 6 | 0.7 | 0 | 2000 | 2000 | 3.3 | 3.7 | 3.5 | 320 | 0 | 0 | 0.6 | 0.01 | 0.9 | 80 | PC1 | Batch3_FC14_OCR6_DR80 | 72 | 70 | 700 | 770 | 576.2199 | 0 | 0.5 | 288.1099 | 320 | 935525.095 | 2923.5159
[30 empty] | HSsmall | HSsmall | 4 | 48800 | 42200 | 126600 | 0.7 | 1 | 0.0001 | 239600 | 32 | 0 | 0 | 0 | 0 | 0 | 0 | 0 | 0.25 | 20 | 1.1 | 6 | 0.7 | 0 | 2000 | 2000 | 3.3 | 3.7 | 3.5 | 337 | 0 | 0 | 0.6 | 0.01 | 0.9 | 80 | PC1 | Batch3_FC14_OCR6_DR80 | 76 | 74 | 740 | 814 | 605.7711 | 0 | 0.5 | 302.8855 | 337 | 972633.0382 | 2886.1514
[30 empty] | HSsmall | HSsmall | 4 | 48800 | 42200 | 126600 | 0.7 | 1 | 0.0001 | 239600 | 32 | 0 | 0 | 0 | 0 | 0 | 0 | 0 | 0.25 | 20 | 1.1 | 6 | 0.7 | 0 | 2000 | 2000 | 3.3 | 3.7 | 3.5 | 353 | 0 | 0 | 0.6 | 0.01 | 0.9 | 80 | PC1 | Batch3_FC14_OCR6_DR80 | 80 | 78 | 780 | 858 | 635.1629 | 0 | 0.5 | 317.5815 | 353 | 1009143.7518 | 2858.7642
[30 empty] | HSsmall | HSsmall | 4 | 48800 | 42200 | 126600 | 0.7 | 1 | 0.0001 | 239600 | 32 | 0 | 0 | 0 | 0 | 0 | 0 | 0 | 0.25 | 20 | 1.1 | 6 | 0.7 | 0 | 2000 | 2000 | 3.3 | 3.7 | 3.5 | 369 | 0 | 0 | 0.6 | 0.01 | 0.9 | 80 | PC1 | Batch3_FC14_OCR6_DR80 | 84 | 82 | 820 | 902 | 664.4043 | 0 | 0.5 | 332.2022 | 369 | 1045096.7818 | 2832.2406
[30 empty] | HSsmall | HSsmall | 4 | 48800 | 42200 | 126600 | 0.7 | 1 | 0.0001 | 239600 | 32 | 0 | 0 | 0 | 0 | 0 | 0 | 0 | 0.25 | 20 | 1.1 | 6 | 0.7 | 0 | 2000 | 2000 | 3.3 | 3.7 | 3.5 | 385 | 0 | 0 | 0.6 | 0.01 | 0.9 | 80 | PC1 | Batch3_FC14_OCR6_DR80 | 88 | 86 | 860 | 946 | 693.5034 | 0 | 0.5 | 346.7517 | 385 | 1080527.2641 | 2806.5643
Note on A1: Mustafa Jafari: folder name in which the files will be save
Note on B1: Mustafa Jafari: folder name in which the files will be save
Note on G1: Mustafa Jafari: Switch for which sheet to run
Note on R1: Mustafa Jafari: equal to buried length for a pile of uniform thickness
Note on S1: Mustafa Jafari: pile length upto interface level
Note on Z1: Mustafa Jafari: D/200*Diameter is the amount of displacement applied at the interface level
Note on AG1: Mustafa Jafari: Thickness of layer
Note on BB1: if DrainageCesar== 1: DrainageType = 2; # "Undrained B" elif DrainageCesar == 2: DrainageType = 1 # "Undrained A" #DrainageType = 0; else: DrainageType = 0 # Drained

## PH2
Name | Model name | Project | Notes | Soil Type | Run Project | Save Project | Cospin input | Conf pressure | updated mesh | mesh_coarseness | Structural forces | Soil reaction curves | Unloading | State_var | Diameter | Thickness | bot_thickness | Total length | buried length | slice height | Sea level | Vertical | Horizontal | Bending moment | D/200 | D/10 | SLS_load | Global_scour | Local_scour | Constitutive_model | Interface_model | t_i | E_oed | E_50 | E_ur | m | c_i | gamma07 | G0 | phi_i | psi | d_ref | c_inc_i | dilation cut-off | e0 | emin | emax | v_i | gamma | K0 | OCR | R_inter_i | Drainage | G0/suA | Gur/suA | gamma_f_C | gamma_f_E | gamma_f_DSS | su_A_ref | zref | suA_inc | suP/suA | tau0/suA | suDSS/suA | Dr | Units | sub_batch | depth_bot | depth_mid | sig_v_eff | sig_h_eff | Sigma_ref | su_D | tau_f/sig_ref_suD | su_D_cyc | su_D/anisotropyA | G_1 | G_1/suA
PH2_44m_1 | PH2_44m_1 | EW | new_model | Latered | 0 | 1 | 0 | 0 | 0 | 0.5 | 1 | 1 | 0 | 0 | 9.5 | 0.09 | 44 | 76 | 44 | 1 | 33.4 | -100 | 0 | 0 | 0.0015 | 0.11 | 0 | 0 | 0 | HSsmall | HSsmall | 4 | 27100 | 20100 | 60300 | 1 | 328 | 0.000427 | 164000 | 0 | 0 | 0 | 0 | 0 | 0 | 0 | 0 | 0.25 | 20 | 1.4 | 10.7 | 0.7 | 1 | 410 | 410 | 8.5 | 9.4 | 9 | 400 | 0 | 0 | 0.6 | 0.01 | 0.9 | 0 | PH2 | Drammen_Clay_4_PH2 | 4 | 2 | 20 | 28 | 23.4924 | 295.2 | 1.22 | 360.144 | 400 | 164000 | 410
PH2_36m_1 | PH2_36m_1 | [15 empty] | 36 | 68 | 36 | [10 empty] | HSsmall | HSsmall | 4 | 27100 | 20100 | 60300 | 1 | 328 | 0.000427 | 164000 | 0 | 0 | 0 | 0 | 0 | 0 | 0 | 0 | 0.25 | 20 | 1.4 | 10.7 | 0.7 | 1 | 410 | 410 | 8.5 | 9.4 | 9 | 400 | 0 | 0 | 0.6 | 0.01 | 0.9 | 0 | PH2 | Drammen_Clay_4_PH2 | 8 | 6 | 60 | 84 | 63.1446 | 295.2 | 1.22 | 360.144 | 400 | 164000 | 410
[30 empty] | HSsmall | HSsmall | 4 | 27100 | 20100 | 60300 | 1 | 328 | 0.000427 | 164000 | 0 | 0 | 0 | 0 | 0 | 0 | 0 | 0 | 0.25 | 20 | 1.4 | 10.7 | 0.7 | 1 | 410 | 410 | 8.5 | 9.4 | 9 | 400 | 0 | 0 | 0.6 | 0.01 | 0.9 | 0 | PH2 | Drammen_Clay_4_PH2 | 12 | 10 | 100 | 140 | 100 | 295.2 | 1.22 | 360.144 | 400 | 164000 | 410
[30 empty] | HSsmall | HSsmall | 4 | 27100 | 20100 | 60300 | 1 | 328 | 0.000427 | 164000 | 0 | 0 | 0 | 0 | 0 | 0 | 0 | 0 | 0.25 | 20 | 1.4 | 10.7 | 0.7 | 1 | 410 | 410 | 8.5 | 9.4 | 9 | 400 | 0 | 0 | 0.6 | 0.01 | 0.9 | 0 | PH2 | Drammen_Clay_4_PH2 | 16 | 14 | 140 | 196 | 135.3678 | 295.2 | 1.22 | 360.144 | 400 | 164000 | 410
[30 empty] | HSsmall | HSsmall | 4 | 27100 | 20100 | 60300 | 1 | 328 | 0.000427 | 164000 | 0 | 0 | 0 | 0 | 0 | 0 | 0 | 0 | 0.25 | 20 | 1.4 | 10.7 | 0.7 | 1 | 410 | 410 | 8.5 | 9.4 | 9 | 400 | 0 | 0 | 0.6 | 0.01 | 0.9 | 0 | PH2 | Drammen_Clay_4_PH2 | 20 | 18 | 180 | 252 | 169.7248 | 295.2 | 1.22 | 360.144 | 400 | 164000 | 410
[30 empty] | HSsmall | HSsmall | 4 | 27100 | 20100 | 60300 | 1 | 328 | 0.000427 | 164000 | 0 | 0 | 0 | 0 | 0 | 0 | 0 | 0 | 0.25 | 20 | 1.4 | 10.7 | 0.7 | 1 | 410 | 410 | 8.5 | 9.4 | 9 | 400 | 0 | 0 | 0.6 | 0.01 | 0.9 | 0 | PH2 | Drammen_Clay_4_PH2 | 24 | 22 | 220 | 308 | 203.3201 | 295.2 | 1.22 | 360.144 | 400 | 164000 | 410
[30 empty] | HSsmall | HSsmall | 4 | 27100 | 20100 | 60300 | 1 | 328 | 0.000427 | 164000 | 0 | 0 | 0 | 0 | 0 | 0 | 0 | 0 | 0.25 | 20 | 1.4 | 10.7 | 0.7 | 1 | 410 | 410 | 8.5 | 9.4 | 9 | 400 | 0 | 0 | 0.6 | 0.01 | 0.9 | 0 | PH2 | Drammen_Clay_4_PH2 | 28 | 26 | 260 | 364 | 236.3067 | 295.2 | 1.22 | 360.144 | 400 | 164000 | 410
[30 empty] | HSsmall | HSsmall | 4 | 27100 | 20100 | 60300 | 1 | 328 | 0.000427 | 164000 | 0 | 0 | 0 | 0 | 0 | 0 | 0 | 0 | 0.25 | 20 | 1.4 | 10.7 | 0.7 | 1 | 410 | 410 | 8.5 | 9.4 | 9 | 400 | 0 | 0 | 0.6 | 0.01 | 0.9 | 0 | PH2 | Drammen_Clay_4_PH2 | 32 | 30 | 300 | 420 | 268.7875 | 295.2 | 1.22 | 360.144 | 400 | 164000 | 410
[30 empty] | HSsmall | HSsmall | 4 | 27100 | 20100 | 60300 | 1 | 328 | 0.000427 | 164000 | 0 | 0 | 0 | 0 | 0 | 0 | 0 | 0 | 0.25 | 20 | 1.4 | 10.7 | 0.7 | 1 | 410 | 410 | 8.5 | 9.4 | 9 | 400 | 0 | 0 | 0.6 | 0.01 | 0.9 | 0 | PH2 | Drammen_Clay_4_PH2 | 36 | 34 | 340 | 476 | 300.8368 | 295.2 | 1.22 | 360.144 | 400 | 164000 | 410
[30 empty] | HSsmall | HSsmall | 4 | 27100 | 20100 | 60300 | 1 | 328 | 0.000427 | 164000 | 0 | 0 | 0 | 0 | 0 | 0 | 0 | 0 | 0.25 | 20 | 1.4 | 10.7 | 0.7 | 1 | 410 | 410 | 8.5 | 9.4 | 9 | 400 | 0 | 0 | 0.6 | 0.01 | 0.9 | 0 | PH2 | Drammen_Clay_4_PH2 | 40 | 38 | 380 | 532 | 332.5104 | 295.2 | 1.22 | 360.144 | 400 | 164000 | 410
[30 empty] | HSsmall | HSsmall | 4 | 27100 | 20100 | 60300 | 1 | 328 | 0.000427 | 164000 | 0 | 0 | 0 | 0 | 0 | 0 | 0 | 0 | 0.25 | 20 | 1.4 | 10.7 | 0.7 | 1 | 410 | 410 | 8.5 | 9.4 | 9 | 400 | 0 | 0 | 0.6 | 0.01 | 0.9 | 0 | PH2 | Drammen_Clay_4_PH2 | 44 | 42 | 420 | 588 | 363.8517 | 295.2 | 1.22 | 360.144 | 400 | 164000 | 410
[30 empty] | HSsmall | HSsmall | 4 | 27100 | 20100 | 60300 | 1 | 328 | 0.000427 | 164000 | 0 | 0 | 0 | 0 | 0 | 0 | 0 | 0 | 0.25 | 20 | 1.4 | 10.7 | 0.7 | 1 | 410 | 410 | 8.5 | 9.4 | 9 | 400 | 0 | 0 | 0.6 | 0.01 | 0.9 | 0 | PH2 | Drammen_Clay_4_PH2 | 48 | 46 | 460 | 644 | 394.8954 | 295.2 | 1.22 | 360.144 | 400 | 164000 | 410
[30 empty] | HSsmall | HSsmall | 4 | 27100 | 20100 | 60300 | 1 | 328 | 0.000427 | 164000 | 0 | 0 | 0 | 0 | 0 | 0 | 0 | 0 | 0.25 | 20 | 1.4 | 10.7 | 0.7 | 1 | 410 | 410 | 8.5 | 9.4 | 9 | 400 | 0 | 0 | 0.6 | 0.01 | 0.9 | 0 | PH2 | Drammen_Clay_4_PH2 | 52 | 50 | 500 | 700 | 425.67 | 295.2 | 1.22 | 360.144 | 400 | 164000 | 410
[30 empty] | HSsmall | HSsmall | 4 | 27100 | 20100 | 60300 | 1 | 328 | 0.000427 | 164000 | 0 | 0 | 0 | 0 | 0 | 0 | 0 | 0 | 0.25 | 20 | 1.4 | 10.7 | 0.7 | 1 | 410 | 410 | 8.5 | 9.4 | 9 | 400 | 0 | 0 | 0.6 | 0.01 | 0.9 | 0 | PH2 | Drammen_Clay_4_PH2 | 56 | 54 | 540 | 756 | 456.1991 | 295.2 | 1.22 | 360.144 | 400 | 164000 | 410
[30 empty] | HSsmall | HSsmall | 4 | 27100 | 20100 | 60300 | 1 | 328 | 0.000427 | 164000 | 0 | 0 | 0 | 0 | 0 | 0 | 0 | 0 | 0.25 | 20 | 1.4 | 10.7 | 0.7 | 1 | 410 | 410 | 8.5 | 9.4 | 9 | 400 | 0 | 0 | 0.6 | 0.01 | 0.9 | 0 | PH2 | Drammen_Clay_4_PH2 | 60 | 58 | 580 | 812 | 486.5026 | 295.2 | 1.22 | 360.144 | 400 | 164000 | 410
[30 empty] | HSsmall | HSsmall | 4 | 27100 | 20100 | 60300 | 1 | 328 | 0.000427 | 164000 | 0 | 0 | 0 | 0 | 0 | 0 | 0 | 0 | 0.25 | 20 | 1.4 | 10.7 | 0.7 | 1 | 410 | 410 | 8.5 | 9.4 | 9 | 400 | 0 | 0 | 0.6 | 0.01 | 0.9 | 0 | PH2 | Drammen_Clay_4_PH2 | 64 | 62 | 620 | 868 | 516.5978 | 295.2 | 1.22 | 360.144 | 400 | 164000 | 410
[30 empty] | HSsmall | HSsmall | 4 | 27100 | 20100 | 60300 | 1 | 328 | 0.000427 | 164000 | 0 | 0 | 0 | 0 | 0 | 0 | 0 | 0 | 0.25 | 20 | 1.4 | 10.7 | 0.7 | 1 | 410 | 410 | 8.5 | 9.4 | 9 | 400 | 0 | 0 | 0.6 | 0.01 | 0.9 | 0 | PH2 | Drammen_Clay_4_PH2 | 68 | 66 | 660 | 924 | 546.4992 | 295.2 | 1.22 | 360.144 | 400 | 164000 | 410
[30 empty] | HSsmall | HSsmall | 4 | 27100 | 20100 | 60300 | 1 | 328 | 0.000427 | 164000 | 0 | 0 | 0 | 0 | 0 | 0 | 0 | 0 | 0.25 | 20 | 1.4 | 10.7 | 0.7 | 1 | 410 | 410 | 8.5 | 9.4 | 9 | 400 | 0 | 0 | 0.6 | 0.01 | 0.9 | 0 | PH2 | Drammen_Clay_4_PH2 | 72 | 70 | 700 | 980 | 576.2199 | 295.2 | 1.22 | 360.144 | 400 | 164000 | 410
[30 empty] | HSsmall | HSsmall | 4 | 27100 | 20100 | 60300 | 1 | 328 | 0.000427 | 164000 | 0 | 0 | 0 | 0 | 0 | 0 | 0 | 0 | 0.25 | 20 | 1.4 | 10.7 | 0.7 | 1 | 410 | 410 | 8.5 | 9.4 | 9 | 400 | 0 | 0 | 0.6 | 0.01 | 0.9 | 0 | PH2 | Drammen_Clay_4_PH2 | 76 | 74 | 740 | 1036 | 605.7711 | 295.2 | 1.22 | 360.144 | 400 | 164000 | 410
[30 empty] | HSsmall | HSsmall | 4 | 27100 | 20100 | 60300 | 1 | 328 | 0.000427 | 164000 | 0 | 0 | 0 | 0 | 0 | 0 | 0 | 0 | 0.25 | 20 | 1.4 | 10.7 | 0.7 | 1 | 410 | 410 | 8.5 | 9.4 | 9 | 400 | 0 | 0 | 0.6 | 0.01 | 0.9 | 0 | PH2 | Drammen_Clay_4_PH2 | 80 | 78 | 780 | 1092 | 635.1629 | 295.2 | 1.22 | 360.144 | 400 | 164000 | 410
[30 empty] | HSsmall | HSsmall | 4 | 27100 | 20100 | 60300 | 1 | 328 | 0.000427 | 164000 | 0 | 0 | 0 | 0 | 0 | 0 | 0 | 0 | 0.25 | 20 | 1.4 | 10.7 | 0.7 | 1 | 410 | 410 | 8.5 | 9.4 | 9 | 400 | 0 | 0 | 0.6 | 0.01 | 0.9 | 0 | PH2 | Drammen_Clay_4_PH2 | 84 | 82 | 820 | 1148 | 664.4043 | 295.2 | 1.22 | 360.144 | 400 | 164000 | 410
[30 empty] | HSsmall | HSsmall | 4 | 27100 | 20100 | 60300 | 1 | 328 | 0.000427 | 164000 | 0 | 0 | 0 | 0 | 0 | 0 | 0 | 0 | 0.25 | 20 | 1.4 | 10.7 | 0.7 | 1 | 410 | 410 | 8.5 | 9.4 | 9 | 400 | 0 | 0 | 0.6 | 0.01 | 0.9 | 0 | PH2 | Drammen_Clay_4_PH2 | 88 | 86 | 860 | 1204 | 693.5034 | 295.2 | 1.22 | 360.144 | 400 | 164000 | 410
Note on A1: Mustafa Jafari: folder name in which the files will be save
Note on B1: Mustafa Jafari: folder name in which the files will be save
Note on G1: Mustafa Jafari: Switch for which sheet to run
Note on R1: Mustafa Jafari: equal to buried length for a pile of uniform thickness
Note on S1: Mustafa Jafari: pile length upto interface level
Note on Z1: Mustafa Jafari: D/200*Diameter is the amount of displacement applied at the interface level
Note on AG1: Mustafa Jafari: Thickness of layer
Note on BB1: if DrainageCesar== 1: DrainageType = 2; # "Undrained B" elif DrainageCesar == 2: DrainageType = 1 # "Undrained A" #DrainageType = 0; else: DrainageType = 0 # Drained

## PM2
Name | Model name | Project | Notes | Soil Type | Run Project | Save Project | Cospin input | Conf pressure | updated mesh | mesh_coarseness | Structural forces | Soil reaction curves | Unloading | State_var | Diameter | Thickness | bot_thickness | Total length | buried length | slice height | Sea level | Vertical | Horizontal | Bending moment | D/200 | D/10 | SLS_load | Global_scour | Local_scour | Constitutive_model | Interface_model | t_i | E_oed | E_50 | E_ur | m | c_i | gamma07 | G0 | phi_i | psi | d_ref | c_inc_i | dilation cut-off | e0 | emin | emax | v_i | gamma | K0 | OCR | R_inter_i | Drainage | G0/suA | Gur/suA | gamma_f_C | gamma_f_E | gamma_f_DSS | su_A_ref | zref | suA_inc | suP/suA | tau0/suA | suDSS/suA | Dr | Units | sub_batch | depth_bot | depth_mid | sig_v_eff | sig_h_eff | Sigma_ref | su_D | tau_f/sig_ref_suD | su_D_cyc | su_D/anisotropyA | G_1 | G_1/suA
PM2_44m_1 | PM2_44m_1 | EW | new_model | Latered | 0 | 1 | 0 | 0 | 0 | 0.5 | 1 | 1 | 0 | 0 | 9.5 | 0.09 | 44 | 76 | 44 | 1 | 33.4 | -100 | 0 | 0 | 0.0015 | 0.11 | 0 | 0 | 0 | HSsmall | HSsmall | 4 | 20300 | 15000 | 45000 | 1 | 252 | 0.000344 | 138900 | 0 | 0 | 0 | 0 | 0 | 0 | 0 | 0 | 0.25 | 20 | 1.6 | 14.4 | 0.7 | 1 | 450 | 450 | 8.5 | 9.4 | 9 | 307 | 0 | 0 | 0.6 | 0.01 | 0.9 | 0 | PM2 | Drammen_Clay_4_PM2 | 4 | 2 | 20 | 32 | 23.4924 | 226.8 | 1.22 | 276.696 | 307 | 138900 | 450
PM2_36m_1 | PM2_36m_1 | [15 empty] | 36 | 68 | 36 | [10 empty] | HSsmall | HSsmall | 4 | 20300 | 15000 | 45000 | 1 | 252 | 0.000344 | 138900 | 0 | 0 | 0 | 0 | 0 | 0 | 0 | 0 | 0.25 | 20 | 1.6 | 14.4 | 0.7 | 1 | 450 | 450 | 8.5 | 9.4 | 9 | 307 | 0 | 0 | 0.6 | 0.01 | 0.9 | 0 | PM2 | Drammen_Clay_4_PM2 | 8 | 6 | 60 | 96 | 63.1446 | 226.8 | 1.22 | 276.696 | 307 | 138900 | 450
[30 empty] | HSsmall | HSsmall | 4 | 20300 | 15000 | 45000 | 1 | 252 | 0.000344 | 138900 | 0 | 0 | 0 | 0 | 0 | 0 | 0 | 0 | 0.25 | 20 | 1.6 | 14.4 | 0.7 | 1 | 450 | 450 | 8.5 | 9.4 | 9 | 307 | 0 | 0 | 0.6 | 0.01 | 0.9 | 0 | PM2 | Drammen_Clay_4_PM2 | 12 | 10 | 100 | 160 | 100 | 226.8 | 1.22 | 276.696 | 307 | 138900 | 450
[30 empty] | HSsmall | HSsmall | 4 | 20300 | 15000 | 45000 | 1 | 252 | 0.000344 | 138900 | 0 | 0 | 0 | 0 | 0 | 0 | 0 | 0 | 0.25 | 20 | 1.6 | 14.4 | 0.7 | 1 | 450 | 450 | 8.5 | 9.4 | 9 | 307 | 0 | 0 | 0.6 | 0.01 | 0.9 | 0 | PM2 | Drammen_Clay_4_PM2 | 16 | 14 | 140 | 224 | 135.3678 | 226.8 | 1.22 | 276.696 | 307 | 138900 | 450
[30 empty] | HSsmall | HSsmall | 4 | 20300 | 15000 | 45000 | 1 | 252 | 0.000344 | 138900 | 0 | 0 | 0 | 0 | 0 | 0 | 0 | 0 | 0.25 | 20 | 1.6 | 14.4 | 0.7 | 1 | 450 | 450 | 8.5 | 9.4 | 9 | 307 | 0 | 0 | 0.6 | 0.01 | 0.9 | 0 | PM2 | Drammen_Clay_4_PM2 | 20 | 18 | 180 | 288 | 169.7248 | 226.8 | 1.22 | 276.696 | 307 | 138900 | 450
[30 empty] | HSsmall | HSsmall | 4 | 20300 | 15000 | 45000 | 1 | 252 | 0.000344 | 138900 | 0 | 0 | 0 | 0 | 0 | 0 | 0 | 0 | 0.25 | 20 | 1.6 | 14.4 | 0.7 | 1 | 450 | 450 | 8.5 | 9.4 | 9 | 307 | 0 | 0 | 0.6 | 0.01 | 0.9 | 0 | PM2 | Drammen_Clay_4_PM2 | 24 | 22 | 220 | 352 | 203.3201 | 226.8 | 1.22 | 276.696 | 307 | 138900 | 450
[30 empty] | HSsmall | HSsmall | 4 | 20300 | 15000 | 45000 | 1 | 252 | 0.000344 | 138900 | 0 | 0 | 0 | 0 | 0 | 0 | 0 | 0 | 0.25 | 20 | 1.6 | 14.4 | 0.7 | 1 | 450 | 450 | 8.5 | 9.4 | 9 | 307 | 0 | 0 | 0.6 | 0.01 | 0.9 | 0 | PM2 | Drammen_Clay_4_PM2 | 28 | 26 | 260 | 416 | 236.3067 | 226.8 | 1.22 | 276.696 | 307 | 138900 | 450
[30 empty] | HSsmall | HSsmall | 4 | 20300 | 15000 | 45000 | 1 | 252 | 0.000344 | 138900 | 0 | 0 | 0 | 0 | 0 | 0 | 0 | 0 | 0.25 | 20 | 1.6 | 14.4 | 0.7 | 1 | 450 | 450 | 8.5 | 9.4 | 9 | 307 | 0 | 0 | 0.6 | 0.01 | 0.9 | 0 | PM2 | Drammen_Clay_4_PM2 | 32 | 30 | 300 | 480 | 268.7875 | 226.8 | 1.22 | 276.696 | 307 | 138900 | 450
[30 empty] | HSsmall | HSsmall | 4 | 20300 | 15000 | 45000 | 1 | 252 | 0.000344 | 138900 | 0 | 0 | 0 | 0 | 0 | 0 | 0 | 0 | 0.25 | 20 | 1.6 | 14.4 | 0.7 | 1 | 450 | 450 | 8.5 | 9.4 | 9 | 307 | 0 | 0 | 0.6 | 0.01 | 0.9 | 0 | PM2 | Drammen_Clay_4_PM2 | 36 | 34 | 340 | 544 | 300.8368 | 226.8 | 1.22 | 276.696 | 307 | 138900 | 450
[30 empty] | HSsmall | HSsmall | 4 | 20300 | 15000 | 45000 | 1 | 252 | 0.000344 | 138900 | 0 | 0 | 0 | 0 | 0 | 0 | 0 | 0 | 0.25 | 20 | 1.6 | 14.4 | 0.7 | 1 | 450 | 450 | 8.5 | 9.4 | 9 | 307 | 0 | 0 | 0.6 | 0.01 | 0.9 | 0 | PM2 | Drammen_Clay_4_PM2 | 40 | 38 | 380 | 608 | 332.5104 | 226.8 | 1.22 | 276.696 | 307 | 138900 | 450
[30 empty] | HSsmall | HSsmall | 4 | 20300 | 15000 | 45000 | 1 | 252 | 0.000344 | 138900 | 0 | 0 | 0 | 0 | 0 | 0 | 0 | 0 | 0.25 | 20 | 1.6 | 14.4 | 0.7 | 1 | 450 | 450 | 8.5 | 9.4 | 9 | 307 | 0 | 0 | 0.6 | 0.01 | 0.9 | 0 | PM2 | Drammen_Clay_4_PM2 | 44 | 42 | 420 | 672 | 363.8517 | 226.8 | 1.22 | 276.696 | 307 | 138900 | 450
[30 empty] | HSsmall | HSsmall | 4 | 20300 | 15000 | 45000 | 1 | 252 | 0.000344 | 138900 | 0 | 0 | 0 | 0 | 0 | 0 | 0 | 0 | 0.25 | 20 | 1.6 | 14.4 | 0.7 | 1 | 450 | 450 | 8.5 | 9.4 | 9 | 307 | 0 | 0 | 0.6 | 0.01 | 0.9 | 0 | PM2 | Drammen_Clay_4_PM2 | 48 | 46 | 460 | 736 | 394.8954 | 226.8 | 1.22 | 276.696 | 307 | 138900 | 450
[30 empty] | HSsmall | HSsmall | 4 | 20300 | 15000 | 45000 | 1 | 252 | 0.000344 | 138900 | 0 | 0 | 0 | 0 | 0 | 0 | 0 | 0 | 0.25 | 20 | 1.6 | 14.4 | 0.7 | 1 | 450 | 450 | 8.5 | 9.4 | 9 | 307 | 0 | 0 | 0.6 | 0.01 | 0.9 | 0 | PM2 | Drammen_Clay_4_PM2 | 52 | 50 | 500 | 800 | 425.67 | 226.8 | 1.22 | 276.696 | 307 | 138900 | 450
[30 empty] | HSsmall | HSsmall | 4 | 20300 | 15000 | 45000 | 1 | 252 | 0.000344 | 138900 | 0 | 0 | 0 | 0 | 0 | 0 | 0 | 0 | 0.25 | 20 | 1.6 | 14.4 | 0.7 | 1 | 450 | 450 | 8.5 | 9.4 | 9 | 307 | 0 | 0 | 0.6 | 0.01 | 0.9 | 0 | PM2 | Drammen_Clay_4_PM2 | 56 | 54 | 540 | 864 | 456.1991 | 226.8 | 1.22 | 276.696 | 307 | 138900 | 450
[30 empty] | HSsmall | HSsmall | 4 | 20300 | 15000 | 45000 | 1 | 252 | 0.000344 | 138900 | 0 | 0 | 0 | 0 | 0 | 0 | 0 | 0 | 0.25 | 20 | 1.6 | 14.4 | 0.7 | 1 | 450 | 450 | 8.5 | 9.4 | 9 | 307 | 0 | 0 | 0.6 | 0.01 | 0.9 | 0 | PM2 | Drammen_Clay_4_PM2 | 60 | 58 | 580 | 928 | 486.5026 | 226.8 | 1.22 | 276.696 | 307 | 138900 | 450
[30 empty] | HSsmall | HSsmall | 4 | 20300 | 15000 | 45000 | 1 | 252 | 0.000344 | 138900 | 0 | 0 | 0 | 0 | 0 | 0 | 0 | 0 | 0.25 | 20 | 1.6 | 14.4 | 0.7 | 1 | 450 | 450 | 8.5 | 9.4 | 9 | 307 | 0 | 0 | 0.6 | 0.01 | 0.9 | 0 | PM2 | Drammen_Clay_4_PM2 | 64 | 62 | 620 | 992 | 516.5978 | 226.8 | 1.22 | 276.696 | 307 | 138900 | 450
[30 empty] | HSsmall | HSsmall | 4 | 20300 | 15000 | 45000 | 1 | 252 | 0.000344 | 138900 | 0 | 0 | 0 | 0 | 0 | 0 | 0 | 0 | 0.25 | 20 | 1.6 | 14.4 | 0.7 | 1 | 450 | 450 | 8.5 | 9.4 | 9 | 307 | 0 | 0 | 0.6 | 0.01 | 0.9 | 0 | PM2 | Drammen_Clay_4_PM2 | 68 | 66 | 660 | 1056 | 546.4992 | 226.8 | 1.22 | 276.696 | 307 | 138900 | 450
[30 empty] | HSsmall | HSsmall | 4 | 20300 | 15000 | 45000 | 1 | 252 | 0.000344 | 138900 | 0 | 0 | 0 | 0 | 0 | 0 | 0 | 0 | 0.25 | 20 | 1.6 | 14.4 | 0.7 | 1 | 450 | 450 | 8.5 | 9.4 | 9 | 307 | 0 | 0 | 0.6 | 0.01 | 0.9 | 0 | PM2 | Drammen_Clay_4_PM2 | 72 | 70 | 700 | 1120 | 576.2199 | 226.8 | 1.22 | 276.696 | 307 | 138900 | 450
[30 empty] | HSsmall | HSsmall | 4 | 20300 | 15000 | 45000 | 1 | 252 | 0.000344 | 138900 | 0 | 0 | 0 | 0 | 0 | 0 | 0 | 0 | 0.25 | 20 | 1.6 | 14.4 | 0.7 | 1 | 450 | 450 | 8.5 | 9.4 | 9 | 307 | 0 | 0 | 0.6 | 0.01 | 0.9 | 0 | PM2 | Drammen_Clay_4_PM2 | 76 | 74 | 740 | 1184 | 605.7711 | 226.8 | 1.22 | 276.696 | 307 | 138900 | 450
[30 empty] | HSsmall | HSsmall | 4 | 20300 | 15000 | 45000 | 1 | 252 | 0.000344 | 138900 | 0 | 0 | 0 | 0 | 0 | 0 | 0 | 0 | 0.25 | 20 | 1.6 | 14.4 | 0.7 | 1 | 450 | 450 | 8.5 | 9.4 | 9 | 307 | 0 | 0 | 0.6 | 0.01 | 0.9 | 0 | PM2 | Drammen_Clay_4_PM2 | 80 | 78 | 780 | 1248 | 635.1629 | 226.8 | 1.22 | 276.696 | 307 | 138900 | 450
[30 empty] | HSsmall | HSsmall | 4 | 20300 | 15000 | 45000 | 1 | 252 | 0.000344 | 138900 | 0 | 0 | 0 | 0 | 0 | 0 | 0 | 0 | 0.25 | 20 | 1.6 | 14.4 | 0.7 | 1 | 450 | 450 | 8.5 | 9.4 | 9 | 307 | 0 | 0 | 0.6 | 0.01 | 0.9 | 0 | PM2 | Drammen_Clay_4_PM2 | 84 | 82 | 820 | 1312 | 664.4043 | 226.8 | 1.22 | 276.696 | 307 | 138900 | 450
[30 empty] | HSsmall | HSsmall | 4 | 20300 | 15000 | 45000 | 1 | 252 | 0.000344 | 138900 | 0 | 0 | 0 | 0 | 0 | 0 | 0 | 0 | 0.25 | 20 | 1.6 | 14.4 | 0.7 | 1 | 450 | 450 | 8.5 | 9.4 | 9 | 307 | 0 | 0 | 0.6 | 0.01 | 0.9 | 0 | PM2 | Drammen_Clay_4_PM2 | 88 | 86 | 860 | 1376 | 693.5034 | 226.8 | 1.22 | 276.696 | 307 | 138900 | 450
Note on A1: Mustafa Jafari: folder name in which the files will be save
Note on B1: Mustafa Jafari: folder name in which the files will be save
Note on G1: Mustafa Jafari: Switch for which sheet to run
Note on R1: Mustafa Jafari: equal to buried length for a pile of uniform thickness
Note on S1: Mustafa Jafari: pile length upto interface level
Note on Z1: Mustafa Jafari: D/200*Diameter is the amount of displacement applied at the interface level
Note on AG1: Mustafa Jafari: Thickness of layer
Note on BB1: if DrainageCesar== 1: DrainageType = 2; # "Undrained B" elif DrainageCesar == 2: DrainageType = 1 # "Undrained A" #DrainageType = 0; else: DrainageType = 0 # Drained

## CC2
Name | Model name | Project | Notes | Soil Type | Run Project | Save Project | Cospin input | Conf pressure | updated mesh | mesh_coarseness | Structural forces | Soil reaction curves | Unloading | State_var | Diameter | Thickness | bot_thickness | Total length | buried length | slice height | Sea level | Vertical | Horizontal | Bending moment | D/200 | D/10 | SLS_load | Global_scour | Local_scour | Constitutive_model | Interface_model | t_i | E_oed | E_50 | E_ur | m | c_i | gamma07 | G0 | phi_i | psi | d_ref | c_inc_i | dilation cut-off | e0 | emin | emax | v_i | gamma | K0 | OCR | R_inter_i | Drainage | G0/suA | Gur/suA | gamma_f_C | gamma_f_E | gamma_f_DSS | su_A_ref | zref | suA_inc | suP/suA | tau0/suA | suDSS/suA | Dr | Units | sub_batch | depth_bot | depth_mid | sig_v_eff | sig_h_eff | Sigma_ref | su_D | tau_f/sig_ref_suD | su_D_cyc | su_D/anisotropyA | G_1 | G_1/suA
CC2_44m_1 | CC2_44m_1 | EW | new_model | Latered | 0 | 1 | 0 | 0 | 0 | 0.5 | 1 | 1 | 0 | 0 | 9.5 | 0.09 | 44 | 76 | 44 | 1 | 33.4 | -100 | 0 | 0 | 0.0015 | 0.11 | 0 | 0 | 0 | HSsmall | HSsmall | 4 | 29200 | 21600 | 64800 | 1 | 372 | 0.000286 | 199800 | 0 | 0 | 0 | 0 | 0 | 0 | 0 | 0 | 0.25 | 20 | 1.3 | 10.7 | 0.7 | 1 | 370 | 370 | 20.8 | 23 | 21.9 | 543 | 0 | 0 | 0.6 | 0.01 | 0.9 | 0 | CC2 | C2_OCR6_Ip55 | 4 | 2 | 20 | 26 | 23.4924 | 334.8 | 1.46 | 488.808 | 543 | 199800 | 370
CC2_36m_1 | CC2_36m_1 | [15 empty] | 36 | 68 | 36 | [10 empty] | HSsmall | HSsmall | 4 | 29200 | 21600 | 64800 | 1 | 372 | 0.000286 | 199800 | 0 | 0 | 0 | 0 | 0 | 0 | 0 | 0 | 0.25 | 20 | 1.3 | 10.7 | 0.7 | 1 | 370 | 370 | 20.8 | 23 | 21.9 | 543 | 0 | 0 | 0.6 | 0.01 | 0.9 | 0 | CC2 | C2_OCR6_Ip55 | 8 | 6 | 60 | 78 | 63.1446 | 334.8 | 1.46 | 488.808 | 543 | 199800 | 370
[30 empty] | HSsmall | HSsmall | 4 | 29200 | 21600 | 64800 | 1 | 372 | 0.000286 | 199800 | 0 | 0 | 0 | 0 | 0 | 0 | 0 | 0 | 0.25 | 20 | 1.3 | 10.7 | 0.7 | 1 | 370 | 370 | 20.8 | 23 | 21.9 | 543 | 0 | 0 | 0.6 | 0.01 | 0.9 | 0 | CC2 | C2_OCR6_Ip55 | 12 | 10 | 100 | 130 | 100 | 334.8 | 1.46 | 488.808 | 543 | 199800 | 370
[30 empty] | HSsmall | HSsmall | 4 | 29200 | 21600 | 64800 | 1 | 372 | 0.000286 | 199800 | 0 | 0 | 0 | 0 | 0 | 0 | 0 | 0 | 0.25 | 20 | 1.3 | 10.7 | 0.7 | 1 | 370 | 370 | 20.8 | 23 | 21.9 | 543 | 0 | 0 | 0.6 | 0.01 | 0.9 | 0 | CC2 | C2_OCR6_Ip55 | 16 | 14 | 140 | 182 | 135.3678 | 334.8 | 1.46 | 488.808 | 543 | 199800 | 370
[30 empty] | HSsmall | HSsmall | 4 | 29200 | 21600 | 64800 | 1 | 372 | 0.000286 | 199800 | 0 | 0 | 0 | 0 | 0 | 0 | 0 | 0 | 0.25 | 20 | 1.3 | 10.7 | 0.7 | 1 | 370 | 370 | 20.8 | 23 | 21.9 | 543 | 0 | 0 | 0.6 | 0.01 | 0.9 | 0 | CC2 | C2_OCR6_Ip55 | 20 | 18 | 180 | 234 | 169.7248 | 334.8 | 1.46 | 488.808 | 543 | 199800 | 370
[30 empty] | HSsmall | HSsmall | 4 | 29200 | 21600 | 64800 | 1 | 372 | 0.000286 | 199800 | 0 | 0 | 0 | 0 | 0 | 0 | 0 | 0 | 0.25 | 20 | 1.3 | 10.7 | 0.7 | 1 | 370 | 370 | 20.8 | 23 | 21.9 | 543 | 0 | 0 | 0.6 | 0.01 | 0.9 | 0 | CC2 | C2_OCR6_Ip55 | 24 | 22 | 220 | 286 | 203.3201 | 334.8 | 1.46 | 488.808 | 543 | 199800 | 370
[30 empty] | HSsmall | HSsmall | 4 | 29200 | 21600 | 64800 | 1 | 372 | 0.000286 | 199800 | 0 | 0 | 0 | 0 | 0 | 0 | 0 | 0 | 0.25 | 20 | 1.3 | 10.7 | 0.7 | 1 | 370 | 370 | 20.8 | 23 | 21.9 | 543 | 0 | 0 | 0.6 | 0.01 | 0.9 | 0 | CC2 | C2_OCR6_Ip55 | 28 | 26 | 260 | 338 | 236.3067 | 334.8 | 1.46 | 488.808 | 543 | 199800 | 370
[30 empty] | HSsmall | HSsmall | 4 | 29200 | 21600 | 64800 | 1 | 372 | 0.000286 | 199800 | 0 | 0 | 0 | 0 | 0 | 0 | 0 | 0 | 0.25 | 20 | 1.3 | 10.7 | 0.7 | 1 | 370 | 370 | 20.8 | 23 | 21.9 | 543 | 0 | 0 | 0.6 | 0.01 | 0.9 | 0 | CC2 | C2_OCR6_Ip55 | 32 | 30 | 300 | 390 | 268.7875 | 334.8 | 1.46 | 488.808 | 543 | 199800 | 370
[30 empty] | HSsmall | HSsmall | 4 | 29200 | 21600 | 64800 | 1 | 372 | 0.000286 | 199800 | 0 | 0 | 0 | 0 | 0 | 0 | 0 | 0 | 0.25 | 20 | 1.3 | 10.7 | 0.7 | 1 | 370 | 370 | 20.8 | 23 | 21.9 | 543 | 0 | 0 | 0.6 | 0.01 | 0.9 | 0 | CC2 | C2_OCR6_Ip55 | 36 | 34 | 340 | 442 | 300.8368 | 334.8 | 1.46 | 488.808 | 543 | 199800 | 370
[30 empty] | HSsmall | HSsmall | 4 | 29200 | 21600 | 64800 | 1 | 372 | 0.000286 | 199800 | 0 | 0 | 0 | 0 | 0 | 0 | 0 | 0 | 0.25 | 20 | 1.3 | 10.7 | 0.7 | 1 | 370 | 370 | 20.8 | 23 | 21.9 | 543 | 0 | 0 | 0.6 | 0.01 | 0.9 | 0 | CC2 | C2_OCR6_Ip55 | 40 | 38 | 380 | 494 | 332.5104 | 334.8 | 1.46 | 488.808 | 543 | 199800 | 370
[30 empty] | HSsmall | HSsmall | 4 | 29200 | 21600 | 64800 | 1 | 372 | 0.000286 | 199800 | 0 | 0 | 0 | 0 | 0 | 0 | 0 | 0 | 0.25 | 20 | 1.3 | 10.7 | 0.7 | 1 | 370 | 370 | 20.8 | 23 | 21.9 | 543 | 0 | 0 | 0.6 | 0.01 | 0.9 | 0 | CC2 | C2_OCR6_Ip55 | 44 | 42 | 420 | 546 | 363.8517 | 334.8 | 1.46 | 488.808 | 543 | 199800 | 370
[30 empty] | HSsmall | HSsmall | 4 | 29200 | 21600 | 64800 | 1 | 372 | 0.000286 | 199800 | 0 | 0 | 0 | 0 | 0 | 0 | 0 | 0 | 0.25 | 20 | 1.3 | 10.7 | 0.7 | 1 | 370 | 370 | 20.8 | 23 | 21.9 | 543 | 0 | 0 | 0.6 | 0.01 | 0.9 | 0 | CC2 | C2_OCR6_Ip55 | 48 | 46 | 460 | 598 | 394.8954 | 334.8 | 1.46 | 488.808 | 543 | 199800 | 370
[30 empty] | HSsmall | HSsmall | 4 | 29200 | 21600 | 64800 | 1 | 372 | 0.000286 | 199800 | 0 | 0 | 0 | 0 | 0 | 0 | 0 | 0 | 0.25 | 20 | 1.3 | 10.7 | 0.7 | 1 | 370 | 370 | 20.8 | 23 | 21.9 | 543 | 0 | 0 | 0.6 | 0.01 | 0.9 | 0 | CC2 | C2_OCR6_Ip55 | 52 | 50 | 500 | 650 | 425.67 | 334.8 | 1.46 | 488.808 | 543 | 199800 | 370
[30 empty] | HSsmall | HSsmall | 4 | 29200 | 21600 | 64800 | 1 | 372 | 0.000286 | 199800 | 0 | 0 | 0 | 0 | 0 | 0 | 0 | 0 | 0.25 | 20 | 1.3 | 10.7 | 0.7 | 1 | 370 | 370 | 20.8 | 23 | 21.9 | 543 | 0 | 0 | 0.6 | 0.01 | 0.9 | 0 | CC2 | C2_OCR6_Ip55 | 56 | 54 | 540 | 702 | 456.1991 | 334.8 | 1.46 | 488.808 | 543 | 199800 | 370
[30 empty] | HSsmall | HSsmall | 4 | 29200 | 21600 | 64800 | 1 | 372 | 0.000286 | 199800 | 0 | 0 | 0 | 0 | 0 | 0 | 0 | 0 | 0.25 | 20 | 1.3 | 10.7 | 0.7 | 1 | 370 | 370 | 20.8 | 23 | 21.9 | 543 | 0 | 0 | 0.6 | 0.01 | 0.9 | 0 | CC2 | C2_OCR6_Ip55 | 60 | 58 | 580 | 754 | 486.5026 | 334.8 | 1.46 | 488.808 | 543 | 199800 | 370
[30 empty] | HSsmall | HSsmall | 4 | 29200 | 21600 | 64800 | 1 | 372 | 0.000286 | 199800 | 0 | 0 | 0 | 0 | 0 | 0 | 0 | 0 | 0.25 | 20 | 1.3 | 10.7 | 0.7 | 1 | 370 | 370 | 20.8 | 23 | 21.9 | 543 | 0 | 0 | 0.6 | 0.01 | 0.9 | 0 | CC2 | C2_OCR6_Ip55 | 64 | 62 | 620 | 806 | 516.5978 | 334.8 | 1.46 | 488.808 | 543 | 199800 | 370
[30 empty] | HSsmall | HSsmall | 4 | 29200 | 21600 | 64800 | 1 | 372 | 0.000286 | 199800 | 0 | 0 | 0 | 0 | 0 | 0 | 0 | 0 | 0.25 | 20 | 1.3 | 10.7 | 0.7 | 1 | 370 | 370 | 20.8 | 23 | 21.9 | 543 | 0 | 0 | 0.6 | 0.01 | 0.9 | 0 | CC2 | C2_OCR6_Ip55 | 68 | 66 | 660 | 858 | 546.4992 | 334.8 | 1.46 | 488.808 | 543 | 199800 | 370
[30 empty] | HSsmall | HSsmall | 4 | 29200 | 21600 | 64800 | 1 | 372 | 0.000286 | 199800 | 0 | 0 | 0 | 0 | 0 | 0 | 0 | 0 | 0.25 | 20 | 1.3 | 10.7 | 0.7 | 1 | 370 | 370 | 20.8 | 23 | 21.9 | 543 | 0 | 0 | 0.6 | 0.01 | 0.9 | 0 | CC2 | C2_OCR6_Ip55 | 72 | 70 | 700 | 910 | 576.2199 | 334.8 | 1.46 | 488.808 | 543 | 199800 | 370
[30 empty] | HSsmall | HSsmall | 4 | 29200 | 21600 | 64800 | 1 | 372 | 0.000286 | 199800 | 0 | 0 | 0 | 0 | 0 | 0 | 0 | 0 | 0.25 | 20 | 1.3 | 10.7 | 0.7 | 1 | 370 | 370 | 20.8 | 23 | 21.9 | 543 | 0 | 0 | 0.6 | 0.01 | 0.9 | 0 | CC2 | C2_OCR6_Ip55 | 76 | 74 | 740 | 962 | 605.7711 | 334.8 | 1.46 | 488.808 | 543 | 199800 | 370
[30 empty] | HSsmall | HSsmall | 4 | 29200 | 21600 | 64800 | 1 | 372 | 0.000286 | 199800 | 0 | 0 | 0 | 0 | 0 | 0 | 0 | 0 | 0.25 | 20 | 1.3 | 10.7 | 0.7 | 1 | 370 | 370 | 20.8 | 23 | 21.9 | 543 | 0 | 0 | 0.6 | 0.01 | 0.9 | 0 | CC2 | C2_OCR6_Ip55 | 80 | 78 | 780 | 1014 | 635.1629 | 334.8 | 1.46 | 488.808 | 543 | 199800 | 370
[30 empty] | HSsmall | HSsmall | 4 | 29200 | 21600 | 64800 | 1 | 372 | 0.000286 | 199800 | 0 | 0 | 0 | 0 | 0 | 0 | 0 | 0 | 0.25 | 20 | 1.3 | 10.7 | 0.7 | 1 | 370 | 370 | 20.8 | 23 | 21.9 | 543 | 0 | 0 | 0.6 | 0.01 | 0.9 | 0 | CC2 | C2_OCR6_Ip55 | 84 | 82 | 820 | 1066 | 664.4043 | 334.8 | 1.46 | 488.808 | 543 | 199800 | 370
[30 empty] | HSsmall | HSsmall | 4 | 29200 | 21600 | 64800 | 1 | 372 | 0.000286 | 199800 | 0 | 0 | 0 | 0 | 0 | 0 | 0 | 0 | 0.25 | 20 | 1.3 | 10.7 | 0.7 | 1 | 370 | 370 | 20.8 | 23 | 21.9 | 543 | 0 | 0 | 0.6 | 0.01 | 0.9 | 0 | CC2 | C2_OCR6_Ip55 | 88 | 86 | 860 | 1118 | 693.5034 | 334.8 | 1.46 | 488.808 | 543 | 199800 | 370
Note on A1: Mustafa Jafari: folder name in which the files will be save
Note on B1: Mustafa Jafari: folder name in which the files will be save
Note on G1: Mustafa Jafari: Switch for which sheet to run
Note on R1: Mustafa Jafari: equal to buried length for a pile of uniform thickness
Note on S1: Mustafa Jafari: pile length upto interface level
Note on Z1: Mustafa Jafari: D/200*Diameter is the amount of displacement applied at the interface level
Note on AG1: Mustafa Jafari: Thickness of layer
Note on BB1: if DrainageCesar== 1: DrainageType = 2; # "Undrained B" elif DrainageCesar == 2: DrainageType = 1 # "Undrained A" #DrainageType = 0; else: DrainageType = 0 # Drained

## CC3
Name | Model name | Project | Notes | Soil Type | Run Project | Save Project | Cospin input | Conf pressure | updated mesh | mesh_coarseness | Structural forces | Soil reaction curves | Unloading | State_var | Diameter | Thickness | bot_thickness | Total length | buried length | slice height | Sea level | Vertical | Horizontal | Bending moment | D/200 | D/10 | SLS_load | Global_scour | Local_scour | Constitutive_model | Interface_model | t_i | E_oed | E_50 | E_ur | m | c_i | gamma07 | G0 | phi_i | psi | d_ref | c_inc_i | dilation cut-off | e0 | emin | emax | v_i | gamma | K0 | OCR | R_inter_i | Drainage | G0/suA | Gur/suA | gamma_f_C | gamma_f_E | gamma_f_DSS | su_A_ref | zref | suA_inc | suP/suA | tau0/suA | suDSS/suA | Dr | Units | sub_batch | depth_bot | depth_mid | sig_v_eff | sig_h_eff | Sigma_ref | su_D | su_D_cyc | su_D_cyc | su_D/anisotropyA | G_1 | G_1/suA
CC3_44m_1 | CC3_44m_1 | EW | new_model | Latered | 0 | 1 | 0 | 0 | 0 | 0.5 | 1 | 1 | 0 | 0 | 9.5 | 0.09 | 44 | 76 | 44 | 1 | 33.4 | -100 | 0 | 0 | 0.0015 | 0.11 | 0 | 0 | 0 | HSsmall | HSsmall | 4 | 30000 | 22200 | 66600 | 1 | 503 | 0.0005 | 298300 | 0 | 0 | 0 | 0 | 0 | 0 | 0 | 0 | 0.25 | 20 | 1.6 | 15 | 0.7 | 1 | 490 | 490 | 8.5 | 9.4 | 9 | 614 | 0 | 0 | 0.6 | 0.01 | 0.9 | 0 | CC3 | Drammen_Clay_4_CC3 | 4 | 2 | 20 | 32 | 23.4924 | 452.7 | 1.22 | 552.294 | 614 | 298300 | 490
CC3_36m_1 | CC3_36m_1 | [15 empty] | 36 | 68 | 36 | [10 empty] | HSsmall | HSsmall | 4 | 30000 | 22200 | 66600 | 1 | 503 | 0.0005 | 298300 | 0 | 0 | 0 | 0 | 0 | 0 | 0 | 0 | 0.25 | 20 | 1.6 | 15 | 0.7 | 1 | 490 | 490 | 8.5 | 9.4 | 9 | 614 | 0 | 0 | 0.6 | 0.01 | 0.9 | 0 | CC3 | Drammen_Clay_4_CC3 | 8 | 6 | 60 | 96 | 63.1446 | 452.7 | 1.22 | 552.294 | 614 | 298300 | 490
[30 empty] | HSsmall | HSsmall | 4 | 30000 | 22200 | 66600 | 1 | 503 | 0.0005 | 298300 | 0 | 0 | 0 | 0 | 0 | 0 | 0 | 0 | 0.25 | 20 | 1.6 | 15 | 0.7 | 1 | 490 | 490 | 8.5 | 9.4 | 9 | 614 | 0 | 0 | 0.6 | 0.01 | 0.9 | 0 | CC3 | Drammen_Clay_4_CC3 | 12 | 10 | 100 | 160 | 100 | 452.7 | 1.22 | 552.294 | 614 | 298300 | 490
[30 empty] | HSsmall | HSsmall | 4 | 30000 | 22200 | 66600 | 1 | 503 | 0.0005 | 298300 | 0 | 0 | 0 | 0 | 0 | 0 | 0 | 0 | 0.25 | 20 | 1.6 | 15 | 0.7 | 1 | 490 | 490 | 8.5 | 9.4 | 9 | 614 | 0 | 0 | 0.6 | 0.01 | 0.9 | 0 | CC3 | Drammen_Clay_4_CC3 | 16 | 14 | 140 | 224 | 135.3678 | 452.7 | 1.22 | 552.294 | 614 | 298300 | 490
[30 empty] | HSsmall | HSsmall | 4 | 30000 | 22200 | 66600 | 1 | 503 | 0.0005 | 298300 | 0 | 0 | 0 | 0 | 0 | 0 | 0 | 0 | 0.25 | 20 | 1.6 | 15 | 0.7 | 1 | 490 | 490 | 8.5 | 9.4 | 9 | 614 | 0 | 0 | 0.6 | 0.01 | 0.9 | 0 | CC3 | Drammen_Clay_4_CC3 | 20 | 18 | 180 | 288 | 169.7248 | 452.7 | 1.22 | 552.294 | 614 | 298300 | 490
[30 empty] | HSsmall | HSsmall | 4 | 30000 | 22200 | 66600 | 1 | 503 | 0.0005 | 298300 | 0 | 0 | 0 | 0 | 0 | 0 | 0 | 0 | 0.25 | 20 | 1.6 | 15 | 0.7 | 1 | 490 | 490 | 8.5 | 9.4 | 9 | 614 | 0 | 0 | 0.6 | 0.01 | 0.9 | 0 | CC3 | Drammen_Clay_4_CC3 | 24 | 22 | 220 | 352 | 203.3201 | 452.7 | 1.22 | 552.294 | 614 | 298300 | 490
[30 empty] | HSsmall | HSsmall | 4 | 30000 | 22200 | 66600 | 1 | 503 | 0.0005 | 298300 | 0 | 0 | 0 | 0 | 0 | 0 | 0 | 0 | 0.25 | 20 | 1.6 | 15 | 0.7 | 1 | 490 | 490 | 8.5 | 9.4 | 9 | 614 | 0 | 0 | 0.6 | 0.01 | 0.9 | 0 | CC3 | Drammen_Clay_4_CC3 | 28 | 26 | 260 | 416 | 236.3067 | 452.7 | 1.22 | 552.294 | 614 | 298300 | 490
[30 empty] | HSsmall | HSsmall | 4 | 30000 | 22200 | 66600 | 1 | 503 | 0.0005 | 298300 | 0 | 0 | 0 | 0 | 0 | 0 | 0 | 0 | 0.25 | 20 | 1.6 | 15 | 0.7 | 1 | 490 | 490 | 8.5 | 9.4 | 9 | 614 | 0 | 0 | 0.6 | 0.01 | 0.9 | 0 | CC3 | Drammen_Clay_4_CC3 | 32 | 30 | 300 | 480 | 268.7875 | 452.7 | 1.22 | 552.294 | 614 | 298300 | 490
[30 empty] | HSsmall | HSsmall | 4 | 30000 | 22200 | 66600 | 1 | 503 | 0.0005 | 298300 | 0 | 0 | 0 | 0 | 0 | 0 | 0 | 0 | 0.25 | 20 | 1.6 | 15 | 0.7 | 1 | 490 | 490 | 8.5 | 9.4 | 9 | 614 | 0 | 0 | 0.6 | 0.01 | 0.9 | 0 | CC3 | Drammen_Clay_4_CC3 | 36 | 34 | 340 | 544 | 300.8368 | 452.7 | 1.22 | 552.294 | 614 | 298300 | 490
[30 empty] | HSsmall | HSsmall | 4 | 30000 | 22200 | 66600 | 1 | 503 | 0.0005 | 298300 | 0 | 0 | 0 | 0 | 0 | 0 | 0 | 0 | 0.25 | 20 | 1.6 | 15 | 0.7 | 1 | 490 | 490 | 8.5 | 9.4 | 9 | 614 | 0 | 0 | 0.6 | 0.01 | 0.9 | 0 | CC3 | Drammen_Clay_4_CC3 | 40 | 38 | 380 | 608 | 332.5104 | 452.7 | 1.22 | 552.294 | 614 | 298300 | 490
[30 empty] | HSsmall | HSsmall | 4 | 30000 | 22200 | 66600 | 1 | 503 | 0.0005 | 298300 | 0 | 0 | 0 | 0 | 0 | 0 | 0 | 0 | 0.25 | 20 | 1.6 | 15 | 0.7 | 1 | 490 | 490 | 8.5 | 9.4 | 9 | 614 | 0 | 0 | 0.6 | 0.01 | 0.9 | 0 | CC3 | Drammen_Clay_4_CC3 | 44 | 42 | 420 | 672 | 363.8517 | 452.7 | 1.22 | 552.294 | 614 | 298300 | 490
[30 empty] | HSsmall | HSsmall | 4 | 30000 | 22200 | 66600 | 1 | 503 | 0.0005 | 298300 | 0 | 0 | 0 | 0 | 0 | 0 | 0 | 0 | 0.25 | 20 | 1.6 | 15 | 0.7 | 1 | 490 | 490 | 8.5 | 9.4 | 9 | 614 | 0 | 0 | 0.6 | 0.01 | 0.9 | 0 | CC3 | Drammen_Clay_4_CC3 | 48 | 46 | 460 | 736 | 394.8954 | 452.7 | 1.22 | 552.294 | 614 | 298300 | 490
[30 empty] | HSsmall | HSsmall | 4 | 30000 | 22200 | 66600 | 1 | 503 | 0.0005 | 298300 | 0 | 0 | 0 | 0 | 0 | 0 | 0 | 0 | 0.25 | 20 | 1.6 | 15 | 0.7 | 1 | 490 | 490 | 8.5 | 9.4 | 9 | 614 | 0 | 0 | 0.6 | 0.01 | 0.9 | 0 | CC3 | Drammen_Clay_4_CC3 | 52 | 50 | 500 | 800 | 425.67 | 452.7 | 1.22 | 552.294 | 614 | 298300 | 490
[30 empty] | HSsmall | HSsmall | 4 | 30000 | 22200 | 66600 | 1 | 503 | 0.0005 | 298300 | 0 | 0 | 0 | 0 | 0 | 0 | 0 | 0 | 0.25 | 20 | 1.6 | 15 | 0.7 | 1 | 490 | 490 | 8.5 | 9.4 | 9 | 614 | 0 | 0 | 0.6 | 0.01 | 0.9 | 0 | CC3 | Drammen_Clay_4_CC3 | 56 | 54 | 540 | 864 | 456.1991 | 452.7 | 1.22 | 552.294 | 614 | 298300 | 490
[30 empty] | HSsmall | HSsmall | 4 | 30000 | 22200 | 66600 | 1 | 503 | 0.0005 | 298300 | 0 | 0 | 0 | 0 | 0 | 0 | 0 | 0 | 0.25 | 20 | 1.6 | 15 | 0.7 | 1 | 490 | 490 | 8.5 | 9.4 | 9 | 614 | 0 | 0 | 0.6 | 0.01 | 0.9 | 0 | CC3 | Drammen_Clay_4_CC3 | 60 | 58 | 580 | 928 | 486.5026 | 452.7 | 1.22 | 552.294 | 614 | 298300 | 490
[30 empty] | HSsmall | HSsmall | 4 | 30000 | 22200 | 66600 | 1 | 503 | 0.0005 | 298300 | 0 | 0 | 0 | 0 | 0 | 0 | 0 | 0 | 0.25 | 20 | 1.6 | 15 | 0.7 | 1 | 490 | 490 | 8.5 | 9.4 | 9 | 614 | 0 | 0 | 0.6 | 0.01 | 0.9 | 0 | CC3 | Drammen_Clay_4_CC3 | 64 | 62 | 620 | 992 | 516.5978 | 452.7 | 1.22 | 552.294 | 614 | 298300 | 490
[30 empty] | HSsmall | HSsmall | 4 | 30000 | 22200 | 66600 | 1 | 503 | 0.0005 | 298300 | 0 | 0 | 0 | 0 | 0 | 0 | 0 | 0 | 0.25 | 20 | 1.6 | 15 | 0.7 | 1 | 490 | 490 | 8.5 | 9.4 | 9 | 614 | 0 | 0 | 0.6 | 0.01 | 0.9 | 0 | CC3 | Drammen_Clay_4_CC3 | 68 | 66 | 660 | 1056 | 546.4992 | 452.7 | 1.22 | 552.294 | 614 | 298300 | 490
[30 empty] | HSsmall | HSsmall | 4 | 30000 | 22200 | 66600 | 1 | 503 | 0.0005 | 298300 | 0 | 0 | 0 | 0 | 0 | 0 | 0 | 0 | 0.25 | 20 | 1.6 | 15 | 0.7 | 1 | 490 | 490 | 8.5 | 9.4 | 9 | 614 | 0 | 0 | 0.6 | 0.01 | 0.9 | 0 | CC3 | Drammen_Clay_4_CC3 | 72 | 70 | 700 | 1120 | 576.2199 | 452.7 | 1.22 | 552.294 | 614 | 298300 | 490
[30 empty] | HSsmall | HSsmall | 4 | 30000 | 22200 | 66600 | 1 | 503 | 0.0005 | 298300 | 0 | 0 | 0 | 0 | 0 | 0 | 0 | 0 | 0.25 | 20 | 1.6 | 15 | 0.7 | 1 | 490 | 490 | 8.5 | 9.4 | 9 | 614 | 0 | 0 | 0.6 | 0.01 | 0.9 | 0 | CC3 | Drammen_Clay_4_CC3 | 76 | 74 | 740 | 1184 | 605.7711 | 452.7 | 1.22 | 552.294 | 614 | 298300 | 490
[30 empty] | HSsmall | HSsmall | 4 | 30000 | 22200 | 66600 | 1 | 503 | 0.0005 | 298300 | 0 | 0 | 0 | 0 | 0 | 0 | 0 | 0 | 0.25 | 20 | 1.6 | 15 | 0.7 | 1 | 490 | 490 | 8.5 | 9.4 | 9 | 614 | 0 | 0 | 0.6 | 0.01 | 0.9 | 0 | CC3 | Drammen_Clay_4_CC3 | 80 | 78 | 780 | 1248 | 635.1629 | 452.7 | 1.22 | 552.294 | 614 | 298300 | 490
[30 empty] | HSsmall | HSsmall | 4 | 30000 | 22200 | 66600 | 1 | 503 | 0.0005 | 298300 | 0 | 0 | 0 | 0 | 0 | 0 | 0 | 0 | 0.25 | 20 | 1.6 | 15 | 0.7 | 1 | 490 | 490 | 8.5 | 9.4 | 9 | 614 | 0 | 0 | 0.6 | 0.01 | 0.9 | 0 | CC3 | Drammen_Clay_4_CC3 | 84 | 82 | 820 | 1312 | 664.4043 | 452.7 | 1.22 | 552.294 | 614 | 298300 | 490
[30 empty] | HSsmall | HSsmall | 4 | 30000 | 22200 | 66600 | 1 | 503 | 0.0005 | 298300 | 0 | 0 | 0 | 0 | 0 | 0 | 0 | 0 | 0.25 | 20 | 1.6 | 15 | 0.7 | 1 | 490 | 490 | 8.5 | 9.4 | 9 | 614 | 0 | 0 | 0.6 | 0.01 | 0.9 | 0 | CC3 | Drammen_Clay_4_CC3 | 88 | 86 | 860 | 1376 | 693.5034 | 452.7 | 1.22 | 552.294 | 614 | 298300 | 490
Note on A1: Mustafa Jafari: folder name in which the files will be save
Note on B1: Mustafa Jafari: folder name in which the files will be save
Note on G1: Mustafa Jafari: Switch for which sheet to run
Note on R1: Mustafa Jafari: equal to buried length for a pile of uniform thickness
Note on S1: Mustafa Jafari: pile length upto interface level
Note on Z1: Mustafa Jafari: D/200*Diameter is the amount of displacement applied at the interface level
Note on AG1: Mustafa Jafari: Thickness of layer
Note on BB1: if DrainageCesar== 1: DrainageType = 2; # "Undrained B" elif DrainageCesar == 2: DrainageType = 1 # "Undrained A" #DrainageType = 0; else: DrainageType = 0 # Drained